## Sheet1
Name | Description | Designator | Quantity | Manufacturer 1 | Manufacturer Part Number 1 | Inventario | Comprar
100nF/50V | MLCC - 100nF 50V 0402 X7R ±10% | C1, C4, C10, C16, C17, C20, C25, C28, C29, C33, C34, C40, C41 | 13 | Murata | GRM155R71H104KE14J | 12 | 1
47µF/10V | MLCC - 47µF 10V 0805 X5R ±20% | C11, C12 | 2 | Cal-Chip Electronics | GMC21X5R476M10NT | 0 | 2
SMA-J-P-H-ST-EM1 | CONN - SMA JACK Female Socket 50Ω | P1, P2 | 2 | Samtec | SMA-J-P-H-ST-EM1 | 1 | 1
MMSS8050-H-TP | TRANSISTOR - NPN 25V 1.5A SOT23 | Q1, Q2, Q3, Q4, Q5, Q6 | 6 | MCC | MMSS8050-H-TP | 5 | 1
10K | RES - 10K 1/16W 0402 ±1% | R2, R5, R9, R11, R18, R50, R51, R57, R58, R59 | 10 | Samsung | RC1005F103CS | 2 | 8
100K | RES - 100K 1/16W 0402 ±5% | R24 | 1 | NIC Components | NRC04J104TRF | 0 | 1
NX3DV2567GU,115 | IC - Multiplexers/Switches, 1 Func, 4 Channel, CMOS, PQCC16 | U8 | 1 | NXP Semiconductors | NX3DV2567GU,115 | 0 | 1