## Sheet1
Name | Description | Designator | Quantity | Manufacturer 1 | Manufacturer Part Number 1 | Inventario | Comprar
100nF/50V | MLCC - 100nF 50V 0402 X7R ±10% | C1, C4, C10, C16, C17, C20, C25, C28, C29, C33, C34, C40, C41 | 13 | Murata | GRM155R71H104KE14J | 12 | 118
10µF/25V | MLCC - 10µF 25V 0805 XR5 ±10% | C2, C3 | 2 | Samsung | CL21A106KAYNNNE | 2 | 18
22µF/25V | MLCC - 22µF 25V 0805 X5R ±20% | C5, C6 | 2 | Samsung | CL21A226MAYNNNE | 2 | 18
1µF/25V | MLCC - 1µF 25V 0402 X5R ±10% | C7, C15, C21, C26, C27 | 5 | Murata | GRM155R61E105KA12D | 12 | 38
10nF/50V | MLCC - 10nF 50V 0805 X7R ±10% | C8 | 1 | Samsung | CL05B103KB5NFNC | 2 | 8
4.7µF/16V | MLCC - 4.7µF 16V 0402 X5R ±20% | C9, C35 | 2 | Kyocera AVX | KGM05CR51C475MH | 2 | 18
47µF/10V | MLCC - 47µF 10V 0805 X5R ±20% | C11, C12 | 2 | Cal-Chip Electronics | GMC21X5R476M10NT | 0 | 20
47nF/50V | MLCC - 47nF 50V 0402 X7R ±10% | C14 | 1 | TDK | CGA2B3X7R1H473K050BB | 1 | 9
33pF/50V | MLCC - 33pF 50V 0402 C0G ±5% | C22, C23, C24 | 3 | Yageo | CC0402JPNPO9BN330 | 6 | 24
12pF/50V | MLCC - 12pF 50V 0402 C0G ±2% | C30, C31, C32, C36, C37 | 5 | Murata | GRM1555C1H120GA01D | 12 | 38
10pF/25V | MLCC - 10pF 25V 0402 C0G ±5% | C38, C39 | 2 | KEMET | C0402C100J3GACTU | 2 | 18
USB4085-GF-A | CONN - CONN RCPT USB2.0 TYPE C 16+8POS | CN1 | 1 | USB4085-GF-A | 2073-USB4085-GF-ACT-ND | 1 | 9
78723-1001 | CONN - MICRO SIM CARD PUSH-PULL | CN3 | 1 | Molex | 0787231001 | 1 | 9
STN161050U852 | DIODE - TVS ESD Supp., DFN1610-2L, 5 V ¦ Eaton Electronics STN161050U852 | D1 | 1 | Eaton Bussmann | STN161050U852 | 1 | 9
TPD1E0B04DPYR | DIODE - TVS BI-DIR 3.6V, 6.7V, 19V, 15W, 0.15pF. | D2, D3 | 2 | Texas Instruments | TPD1E0B04DPYR | 2 | 18
CPDV5-3V3UP | DIODE - TVS Unidirectional 3.3V 5-Pin ESD Suppressor SOT-353 T/R | D7 | 1 | Comchip | CPDV5-3V3UP | 1 | 9
APT1608SYCK | LED - APT1608SYCK Yellow LED; 590 nm 1608 (0603) Clear; Rectangle Lens SMD package | D8, D9, D10 | 3 | Kingbright | APT1608SYCK | 3 | 27
FW-10-04-L-D-273-165 | CONN - HEADER SMD 2X10 1.27mm | H1 | 1 | SAMTEC | FW-10-04-L-D-180-180 | 1 | 9
FTSH-105-01-L-DV-P | CONN - HEADER SMD 2X5 1.27mm | H2 | 1 | Samtec | FTSH-105-01-L-DV-P | 1 | 9
2.2µH | INDUCTOR - 2.2µH 5A 9.41mΩ | L1 | 1 | Vishay Dale | IHLP3232DZER2R2M11 | 1 | 9
0R | RES - 0R 1/16W 0402 | L4, R6, R7, R13, R16, R20, R23, R25, R26, R27, R30, R35 | 12 | Vishay | CRCW04020000Z0EDC | 19 | 101
SMA-J-P-H-ST-EM1 | CONN - SMA JACK Female Socket 50Ω | P1, P2 | 2 | Samtec | SMA-J-P-H-ST-EM1 | 1 | 19
MMSS8050-H-TP | TRANSISTOR - NPN 25V 1.5A SOT23 | Q1, Q2, Q3, Q4, Q5, Q6 | 6 | MCC | MMSS8050-H-TP | 5 | 55
0R | RES - 0R 1/16W 0805 | R1, R3, R63 | 3 | Stackpole Electronics | RMCF0805ZT0R00 | 3 | 27
10K | RES - 10K 1/16W 0402 ±1% | R2, R5, R9, R11, R18, R50, R51, R57, R58, R59 | 10 | Samsung | RC1005F103CS | 2 | 98
40K2 | RES - 40K2 1/16W 0402 ±1% | R4 | 1 | Yageo | RC0402FR-0740K2L | 6 | 4
5K1 | RES - 5K1 1/10W 0402 ±1% | R8, R12 | 2 | Yageo | RC0402FR-075K1L | 6 | 14
330K | RES - 330K 1/16W 0402 ±1% | R10 | 1 | TE Connectivity | CRGCQ0402F330K | 1 | 9
47K | RES - 47K 1/10W 0402 ±1% | R14, R19, R52, R53, R60, R61, R62 | 7 | Panasonic | ERJ-2RKF4702X | 7 | 63
100K | RES - 100K 1/16W 0402 ±5% | R24 | 1 | NIC Components | NRC04J104TRF | 0 | 10
20K | RES - 20K 1/16W 0402 ±1% | R41 | 1 | Bourns | CR0402-FX-2002GLF | 1 | 9
200R | RES - 200R 1/10W 0402 ±1% | R54, R55, R56 | 3 | Panasonic | ERJ-2RKF2000X | 7 | 23
RCWCTE | MECH - Test Point SMD | TP1, TP4, TP11, TP21, TP22, TP53 | 6 | KOA Speer | RCWCTE | 6 | 54
TPS564201DDCR | IC - REG BUCK ADJ 4A SOT23 | U1 | 1 | Texas Instruments | TPS564201DDCR | 2 | 8
LD2985BM33R | IC - LDO Regulator Pos 3.3V 0.15A 5-Pin SOT-23 T/R | U2 | 1 | STMicroelectronics | LD2985BM33R | 1 | 9
TPS3803-01DCKR | IC - VOLT DETECTOR ADJ/1.5V SC70-5 | U3 | 1 | Texas Instruments | TPS3803-01DCKR | 2 | 8
LE910C1LA10T100100 | IC - LTE modules are compliant with the 3GPP Release 10 and are available with optional quad-constellation GNSS capability. | U4 | 1 | Telit Cinterion | LE910C1LA10T100100 | 1 | 9
ST4SI2M0020TPIFW | IC - Secure Mcu 32 Bit ST33 Arm SC300 Risc 1.8V/3V/5V 8-PIN Vfdfpn Ep T/r | U5 | 1 | STMicroelectronics | ST4SI2M0020TPIFW | 1 | 9
NXS0104PWJ | IC - LEVEL SHIFTER 4 PORTS - NXS0104PWJ dual supply translating transceiver; open drain; auto direction sensing | U6 | 1 | Nexperia | NXS0104PWJ | 1 | 9
STM32G070CBT6 | IC - MCU 32BIT 128KB FLASH 48LQFP | U7 | 1 | STMicroelectronics | STM32G070CBT6 | 1 | 9
NX3DV2567GU,115 | IC - Multiplexers/Switches, 1 Func, 4 Channel, CMOS, PQCC16 | U8 | 1 | NXP Semiconductors | NX3DV2567GU,115 | 0 | 10
32.768KHz | XTAL - Crystal 32.768KHz ±20ppm (Tol) 9pF 2-Pin Ultra Mini-CSMD T/R | Y1 | 1 | ECS International | ECS-.327-9-34B-TR | 1 | 9
48MHz | XTAL - Crystal 48.0000MHZ 8PF SMD | Y2 | 1 | Raltron Electronics | RH100-48.000-8-F-1015-EXT-TR | 1 | 9