## Bill of Materials-landis-gyr-ce
Line # | Name | Description | Designator | Manufacturer 1 | Quantity | Manufacturer Part Number 1 | Manufacturer 2 | Manufacturer Part Number 2
1 | 100nF/50V | MLCC - 100nF 50V 0402 X7R ±10% | C1, C4, C10, C16, C17, C20, C25, C28, C29, C33, C34, C40, C41 | Murata | 13 | GRM155R71H104KE14J
2 | 10µF/25V | MLCC - 10µF 25V 0805 XR5 ±10% | C2, C3 | Samsung | 2 | CL21A106KAYNNNE
3 | 22µF/25V | MLCC - 22µF 25V 0805 X5R ±20% | C5, C6 | Samsung | 2 | CL21A226MAYNNNE
4 | 1µF/25V | MLCC - 1µF 25V 0402 X5R ±10% | C7, C15, C21, C26, C27 | Murata | 5 | GRM155R61E105KA12D
5 | 10nF/50V | MLCC - 10nF 50V 0805 X7R ±10% | C8 | Samsung | 1 | CL05B103KB5NFNC
6 | 4.7µF/16V | MLCC - 4.7µF 16V 0402 X5R ±20% | C9, C35 | Kyocera AVX | 2 | KGM05CR51C475MH
7 | 47µF/10V | MLCC - 47µF 10V 0805 X5R ±20% | C11, C12 | Cal-Chip Electronics | 2 | GMC21X5R476M10NT
8 | 22nF/50V | MLCC - 22nF 50V 0402 X7R ±10% | C13 | Murata | 1 | GRM155R71H223KA12D
9 | 47nF/50V | MLCC - 47nF 50V 0402 X7R ±10% | C14 | TDK | 1 | CGA2B3X7R1H473K050BB
10 | 33pF/50V | MLCC - 33pF 50V 0402 C0G ±5% | C22, C23, C24 | Yageo | 3 | CC0402JPNPO9BN330
11 | 12pF/50V | MLCC - 12pF 50V 0402 C0G ±2% | C30, C31, C32, C36, C37 | Murata | 5 | GRM1555C1H120GA01D
12 | 10pF/25V | MLCC - 10pF 25V 0402 C0G ±5% | C38, C39 | KEMET | 2 | C0402C100J3GACTU
13 | USB4085-GF-A | CONN - CONN RCPT USB2.0 TYPE C 16+8POS | CN1 | USB4085-GF-A | 1 | 2073-USB4085-GF-ACT-ND
14 | 78723-1001 | CONN - MICRO SIM CARD PUSH-PULL | CN3 | Molex | 1 | 0787231001
15 | STN161050U852 | DIODE - TVS ESD Supp., DFN1610-2L, 5 V ¦ Eaton Electronics STN161050U852 | D1 | Eaton Bussmann | 1 | STN161050U852
16 | TPD1E0B04DPYR | DIODE - TVS BI-DIR 3.6V, 6.7V, 19V, 15W, 0.15pF. | D2, D3 | Texas Instruments | 2 | TPD1E0B04DPYR | Eaton - Electronics Division | STN101050BL30
17 | CPDV5-3V3UP | DIODE - TVS Unidirectional 3.3V 5-Pin ESD Suppressor SOT-353 T/R | D7 | Comchip | 1 | CPDV5-3V3UP
18 | APT1608SYCK | LED - APT1608SYCK Yellow LED; 590 nm 1608 (0603) Clear; Rectangle Lens SMD package | D8, D9, D10 | Kingbright | 3 | APT1608SYCK
19 | FW-10-04-L-D-273-165 | CONN - HEADER SMD 2X10 1.27mm | H1 | SAMTEC | 1 | FW-10-04-L-D-180-180
20 | FTSH-105-01-L-DV-P | CONN - HEADER SMD 2X5 1.27mm | H2 | Samtec | 1 | FTSH-105-01-L-DV-P
21 | 2.2µH | INDUCTOR - 2.2µH 5A 9.41mΩ | L1 | Vishay Dale | 1 | IHLP3232DZER2R2M11
22 | 0R | RES - 0R 1/16W 0402 | L4, R6, R7, R13, R16, R20, R23, R25, R26, R27, R30, R35 | Vishay | 12 | CRCW04020000Z0EDC | Stackpole Electronics Inc | RMCF0402ZT0R00
23 | SMA-J-P-H-ST-EM1 | CONN - SMA JACK Female Socket 50Ω | P1, P2 | Samtec | 2 | SMA-J-P-H-ST-EM1
24 | MMSS8050-H-TP | TRANSISTOR - NPN 25V 1.5A SOT23 | Q1, Q2, Q3, Q4, Q5, Q6 | MCC | 6 | MMSS8050-H-TP
25 | 0R | RES - 0R 1/16W 0805 | R1, R3, R63 | Stackpole Electronics | 3 | RMCF0805ZT0R00
26 | 10K | RES - 10K 1/16W 0402 ±1% | R2, R5, R9, R11, R18, R50, R51, R57, R58, R59 | Samsung | 10 | RC1005F103CS
27 | 40K2 | RES - 40K2 1/16W 0402 ±1% | R4 | Yageo | 1 | RC0402FR-0740K2L
28 | 5K1 | RES - 5K1 1/10W 0402 ±1% | R8, R12 | Yageo | 2 | RC0402FR-075K1L
29 | 330K | RES - 330K 1/16W 0402 ±1% | R10 | TE Connectivity | 1 | CRGCQ0402F330K
30 | 47K | RES - 47K 1/10W 0402 ±1% | R14, R19, R52, R53, R60, R61, R62 | Panasonic | 7 | ERJ-2RKF4702X
31 | 100K | RES - 100K 1/16W 0402 ±5% | R24 | NIC Components | 1 | NRC04J104TRF
32 | 20K | RES - 20K 1/16W 0402 ±1% | R41 | Bourns | 1 | CR0402-FX-2002GLF
33 | 200R | RES - 200R 1/10W 0402 ±1% | R54, R55, R56 | Panasonic | 3 | ERJ-2RKF2000X
34 | RCWCTE | MECH - Test Point SMD | TP1, TP4, TP11, TP21, TP22, TP53 | KOA Speer | 6 | RCWCTE
35 | TPS564201DDCR | IC - REG BUCK ADJ 4A SOT23 | U1 | Texas Instruments | 1 | TPS564201DDCR
36 | LD2985BM33R | IC - LDO Regulator Pos 3.3V 0.15A 5-Pin SOT-23 T/R | U2 | STMicroelectronics | 1 | LD2985BM33R
37 | TPS3803-01DCKR | IC - VOLT DETECTOR ADJ/1.5V SC70-5 | U3 | Texas Instruments | 1 | TPS3803-01DCKR
38 | LE910C1LA10T100100 | IC - LTE modules are compliant with the 3GPP Release 10 and are available with optional quad-constellation GNSS capability. | U4 | Telit Cinterion | 1 | LE910C1LA10T100100
39 | ST4SI2M0020TPIFW | IC - Secure Mcu 32 Bit ST33 Arm SC300 Risc 1.8V/3V/5V 8-PIN Vfdfpn Ep T/r | U5 | STMicroelectronics | 1 | ST4SI2M0020TPIFW
40 | NXS0104PWJ | IC - LEVEL SHIFTER 4 PORTS - NXS0104PWJ dual supply translating transceiver; open drain; auto direction sensing | U6 | Nexperia | 1 | NXS0104PWJ
41 | STM32G070CBT6 | IC - MCU 32BIT 128KB FLASH 48LQFP | U7 | STMicroelectronics | 1 | STM32G070CBT6
42 | NX3DV2567GU,115 | IC - Multiplexers/Switches, 1 Func, 4 Channel, CMOS, PQCC16 | U8 | NXP Semiconductors | 1 | NX3DV2567GU,115
43 | 32.768KHz | XTAL - Crystal 32.768KHz ±20ppm (Tol) 9pF 2-Pin Ultra Mini-CSMD T/R | Y1 | ECS International | 1 | ECS-.327-9-34B-TR
44 | 48MHz | XTAL - Crystal 48.0000MHZ 8PF SMD | Y2 | Raltron Electronics | 1 | RH100-48.000-8-F-1015-EXT-TR