## BOM - RAW TURY CONTROLE FONTE
Name | Description | Designator | Quantity | Mounting | Manufacturer 1 | Manufacturer Part Number 1
100nF/25V | MLCC - 100nF 25V 0402 X5R ±10% | C5, C7, C10, C11, C12, C15, C18, C38, C40, C42, C43 | 11 | SMT | Samsung | CL05A104KA5NNNC
120pF/100V | MLCC - 120pF 100V 0402 C0G ±2% | C6, C8 | 2 | SMT | Murata | GRM1555C2A121GE01D
10µF/25V | MLCC - 10µF 25V 0805 X5R ±10% | C9, C19, C25 | 3 | SMT | Samsung | CL21A106KAYNNNE
1µF/25V | MLCC - 1µF 25V 0402 X5R ±10% | C13, C16, C17, C31, C33, C37 | 6 | SMT | Walsin Technologies | 0402X105K250CT
10nF/50V | MLCC - 10nF 50V 0402 X7R ±10% | C14, C27, C28 | 3 | SMT | Samsung | CL05B103KB5NNNC
22µF/25V | MLCC - 22µF 25V 0805 X5R ±20% | C20, C21, C23, C41 | 4 | SMT | Samsung | CL21A226MAYNNNE
100nF/100V | MLCC - 100nF 100V 0603 X7R ±10% | C22, C24, C34, C35, C36 | 5 | SMT | Samsung | CL10B104KC8NNNC
2.2nF/50V | MLCC - 2.2nF 50V 0402 X7R ±10% | C26, C45 | 2 | SMT | Murata | GRM155R71H222KA01J
2.2µF/25V | MLCC - 2.2µF 25V 0402 X5R ±10% | C29 | 1 | SMT | Murata | GRM155R61E225KE11J
4.7µF/25V | MLCC - 4.7µF 25V 0805 X5R ±10% | C30 | 1 | SMT | Samsung | CL21A475KAQNNNE
10nF/100V | MLCC - 10nF 100V 0603 X7R ±10% | C32 | 1 | SMT | Samsung | CL10B103KC8NNNC
220µF/35V | CAP - Eletrolytic 220µF 35V 2000h @ 85°C | C39 | 1 | PTH | Panasonic | ECA-1VM221BJ
22nF/50V | MLCC - 22nF 50V 0402 X7R ±10% | C44 | 1 | SMT | Murata | GRM155R71H223KA12J
330pF/100V | MLCC - 330pF 100V 0402 C0G ±5% | C46 | 1 | SMT | Murata | GRM1555C2A331JE01D
1N4148W | DIODE - Gen Purp 100V 300mA SOD-123 | D1, D2 | 2 | SMT | Diodes | 1N4148W-13-F
MMSZ5226B-7-F | DIODE - Zener 3V3 500mW SOD-123 | D3 | 1 | SMT | Diodes | MMSZ5226B-7-F
SS14-E3/61T | DIODE - Rectifier Diode, Schottky, 1A, 40V V(RRM), DO-214AC | D6 | 1 | SMT | Vishay Semiconductors | SS14-E3/61T
Display OLED 1.3" | DISPLAY - OLED 1.3" | DISP1 | 1 | SMT | ICbanQ Inc. | HP12864-18-KHWG30P130-A
BLM18AG102SN1D | Ferrite Bead - Multi-Layer 1KOhm 25% 100MHz 450mA 500mOhm DCR 0603 | FB1, FB2 | 2 | SMT | Murata | BLM18AG102SN1D
ACML-0402HC-301-T | Ferrite Bead - Multi-Layer 300Ohm 25% 100MHz 0.6A 0.2Ohm DCR 0402 | FB3 | 1 | SMT | Abracon | ACML-0402HC-301-T
3020-20-0300-00 | CONN - HEADER SMD 20POS 2ROW 2.54MM | H1 | 1 | SMT | CNC Tech | 3020-20-0300-00
3220-10-0300-00-TR | CONN - HEADER SMD 10POS 2ROW 1.27MM | H2 | 1 |  | CNC Tech | 3220-10-0300-00-TR
U.FL-R-SMT-1(10) | Connector - UFL | P1 | 1 |  | Hirose | U.FL-R-SMT-1(10)
BC857B-7-F | TRANS - PNP 45V 100mA 300mW SOT23-3 | Q1, Q3 | 2 | SMT | Nexperia | BC857C,215
BC848BLT1G | TRANS - NPN 30V 100mA 300mW SOT23-3 | Q2, Q4, Q6, Q7 | 4 |  | ON Semiconductor | BC848BLT1G
MMBT4401-7-F | TRANS - NPN 40V 600mA 310mW SOT23-3 | Q5 | 1 | SMT | Diodes | MMBT4401-7-F
0R | RES - 0R 1/8W 0805 jumper | R2 | 1 | SMT | Stackpole Electronics | RMCF0805ZT0R00
TBD | RES - TBD 0402 | R3, R12, R14, R15 | 4
2K | RES - 2K 1/16W 0402 ±1% | R4 | 1 | SMT | Bourns | CR0402-FX-2001GLF
10K | RES - 10K 1/16W 0402 ±1% | R5, R6, R8, R10, R16, R17, R20, R21, R28, R29, R30, R33, R37, R41, R43, R44, R45, R47 | 18 | SMT | Cyntec | PFR05S-103-FNH
3K3 | RES - 3K3 1/16W 0402 ±1% | R7, R9, R35, R36 | 4 | SMT | Yageo | RC0402FR-133K3L
47R | RES - 47R 1/16W 0402 ±1% | R11 | 1 | SMT | Yageo | RC0402FR-0747RL
56K | RES - 56K 1/16W 0402 ±1% | R13, R42 | 2 | SMT | TE Connectivity | CRGCQ0402F56K
1K | RES - 1K 1/16W 0402 ±1% | R18, R19, R22, R23, R39, R40 | 6 | SMT | Walsin Technologies | WR04X1001FTL
9K1 | RES - 9K1 1/16W 0402 ±1% | R24 | 1 | SMT | Yageo | RC0402FR-079K1L
100R | RES - 100R 1/16W 0402 ±1% | R25 | 1 | SMT | Walsin Technologies | WR04X1000FTL
6K8 | RES - 6K8 1/4W 1206 ±5% | R26 | 1 | SMT | Stackpole Electronics | RMCF1206JT6K80
4K87 | RES - 4K87 1/16W 0402 ±1% | R27 | 1 | SMT | Yageo | RC0402FR-074K87L
6K2 | RES - 6K2 1/4W 1206 ±1% | R31, R32 | 2 | SMT | Stackpole Electronics | RMCF1206FT6K20
560R | RES - 560R 1/4W 1206 ±1% | R34 | 1 | SMT | Stackpole Electronics | RMCF1206FT560R
470R | RES - 470R 1/16W 0402 ±1% | R38 | 1 | SMT | Yageo | RC0402FR-07470RL
910K | RES - 910K 1/16W 0402 ±1% | R46 | 1 | SMT | Yageo | RC0402FR-07910KL
1R | RES - 1R 1/16W 0402 ±1% | R49 | 1 | SMT | Yageo | RC0402FR-071RL
10R | RES - 10R 1/16W 0402 ±1% | R50 | 1 | SMT | Bourns | CR0402-FX-10R0GLF
PEC12R-4020F-S0024 | ENCODER - Mechanical Encoder Rotary Incremental Flat 0.007N.m Straight Quadrature Digital Square Wave 24PPR Through Hole PC Pin | SW1 | 1 | PTH | Bourns | PEC12R-4020F-S0024
MOD.TR.MON.AC | TRANSFORMADOR DE MONITORAMENTO AC | T2 | 1 | PTH
EFR32BG22C222F352GM40 | IC - MCU Blue Gecko, QFN40, 2.4G, 6dB, Bluetooth 5.2, 352kB, 32kB(RAM), 26 GPIO | U1 | 1 | SMT | Silicon Labs | EFR32BG22C222F352GM40-C
AZ1117CR-3.3TRG1 | IC - LDO Regulator 3.3V 0.8A SOT89 | U2 | 1 | SMT | Diodes | AZ1117CR-3.3TRG1
TLC393IDR | IC - Comparator 2 OpAmp General Purpose SOIC-8 | U3, U4 | 2 | SMT | Texas Instruments | TLC393IDR
ABS10U | IC - Bridge Rect 1PHASE 1KV 1A 4-SMD | U5 | 1 | SMT | Sangdest Microelectronics | ABS10U
LM5033 | IC - DC-DC Controller, Regulator Positive Output Step-Up/Step-Down. Full-Bridge, Half-Bridge, Push-Pull 10-VSSOP | U8 | 1 | SMT | Texas Instruments | LM5033MM/NOPB
38.4Mhz | Crystal - 38.4MHz 10pF 4-Pin SMD T/R | X1 | 1 | SMT | ECS International | ECS-384-CDX-1983