## Sheet1
Name | Description | Designator | Quantity | Mounting | Manufacturer 1 | Manufacturer Part Number 1 | Inventario | Comprar
100nF/25V | MLCC - 100nF 25V 0402 X5R ±10% | C5, C7, C10, C11, C12, C15, C18, C38, C40, C42, C43, C47, C48, C49, C50 | 15 | SMT | Samsung | CL05A104KA5NNNC | 67 | 83
10µF/25V | MLCC - 10µF 25V 0805 X5R ±10% | C9, C19, C25 | 3 |  | Samsung | CL21A106KAYNNNE | 29 | 1
1µF/25V | MLCC - 1µF 25V 0402 X5R ±10% | C13, C16, C17, C31, C33, C37 | 6 | SMT | Walsin Technologies | 0402X105K250CT | 56 | 4
10nF/50V | MLCC - 10nF 50V 0402 X7R ±10% | C14, C27, C28 | 3 | SMT | Samsung | CL05B103KB5NNNC | 28 | 2
22µF/25V | MLCC - 22µF 25V 0805 X5R ±20% | C20, C21, C23, C41 | 4 | SMT | Samsung | CL21A226MAYNNNE | 30 | 10
2.2µF/25V | MLCC - 2.2µF 25V 0402 X5R ±10% | C29 | 1 | SMT | Murata | GRM155R61E225KE11J | 8 | 2
4.7µF/25V | MLCC - 4.7µF 25V 0805 X5R ±10% | C30 | 1 | SMT | Samsung | CL21A475KAQNNNE | 8 | 2
10nF/100V | MLCC - 10nF 100V 0603 X7R ±10% | C32 | 1 | SMT | Samsung | CL10B103KC8NNNC | 8 | 2
220µF/35V | CAP - Eletrolytic 220µF 35V 1000h @ 105°C SMD | C39 | 1 | SMT | Nichicon | UWT1V221MNL1GS | 0 | 10
22nF/50V | MLCC - 22nF 50V 0402 X7R ±10% | C44 | 1 | SMT | Murata | GRM155R71H223KA12J | 6 | 4
330pF/100V | MLCC - 330pF 100V 0402 C0G ±5% | C46 | 1 | SMT | Murata | GRM1555C2A331JE01D | 9 | 1
1N4148W | DIODE - Gen Purp 100V 300mA SOD-123 | D1, D2, D4 | 3 | SMT | Diodes | 1N4148W-13-F | 16 | 14
MMSZ5226B-7-F | DIODE - Zener 3V3 500mW SOD-123 | D3 | 1 | SMT | Diodes | MMSZ5226B-7-F | 8 | 2
SS14-E3/61T | DIODE - Rectifier Diode, Schottky, 1A, 40V V(RRM), DO-214AC | D5, D6, D7 | 3 | SMT | Vishay Semiconductors | SS14-E3/61T | 6 | 24
Display OLED 1.3" | DISPLAY - OLED 1.3" | DISP1 | 1 | SMT | ICbanQ Inc. | HP12864-18-KHWG30P130-A | 0 | 10
BLM18AG102SN1D | Ferrite Bead - Multi-Layer 1KOhm 25% 100MHz 450mA 500mOhm DCR 0603 | FB1, FB2 | 2 | SMT | Murata | BLM18AG102SN1D | 16 | 4
ACML-0402HC-301-T | Ferrite Bead - Multi-Layer 300Ohm 25% 100MHz 0.6A 0.2Ohm DCR 0402 | FB3 | 1 | SMT | Abracon | ACML-0402HC-301-T | 7 | 3
3020-20-0300-00 | CONN - HEADER SMD 20POS 2ROW 2.54MM | H1 | 1 | SMT | CNC Tech | 3020-20-0300-00 | 8 | 2
BC857B-7-F | TRANS - PNP 45V 100mA 300mW SOT23-3 | Q1, Q3 | 2 | SMT | Nexperia | BC857C,215 | 16 | 4
MMBT4401-7-F | TRANS - NPN 40V 600mA 310mW SOT23-3 | Q5, Q10 | 2 | SMT | Diodes | MMBT4401-7-F | 6 | 14
0R | RES - 0R 1/8W 0805 jumper | R2 | 1 | SMT | Stackpole Electronics | RMCF0805ZT0R00 | 8 | 2
10K | RES - 10K 1/16W 0402 ±1% | R3, R5, R6, R8, R10, R15, R17, R20, R21, R28, R29, R37, R38, R40, R41, R43, R44, R45, R47 | 19 | SMT | Cyntec | PFR05S-103-FNH | 158 | 32
3K3 | RES - 3K3 1/16W 0402 ±1% | R7, R9, R14, R54 | 4 | SMT | Yageo | RC0402FR-133K3L | 30 | 10
47R | RES - 47R 1/16W 0402 ±1% | R11, R12 | 2 | SMT | Yageo | RC0402FR-0747RL | 8 | 12
4K7 | RES - 4K7 1/16W 0402 ±1% | R16, R27 | 2 | SMT | Yageo | RC0402FR-074K7L | 0 | 20
1K | RES - 1K 1/16W 0402 ±1% | R18, R19, R22, R23, R39, R52, R55, R56, R59 | 9 | SMT | Walsin Technologies | WR04X1001FTL | 55 | 35
47K | RES - 47K 1/16W 0402 ±1% | R24 | 1 | SMT | Bourns | CR0402-FX-4702GLF | 0 | 10
6K8 | RES - 6K8 1/4W 1206 ±5% | R26, R58 | 2 | SMT | Stackpole Electronics | RMCF1206JT6K80 | 8 | 12
1M | RES - 1M 1/16W 0402 ±1% | R30, R33 | 2 | SMT | Yageo | RC0402FR-131ML | 0 | 20
560R | RES - 560R 1/4W 1206 ±1% | R34 | 1 | SMT | Stackpole Electronics | RMCF1206FT560R | 8 | 2
330K | RES - 330K 1/16W 0402 ±1% | R35, R36 | 2 | SMT | Yageo | RC0402FR-13330KL | 0 | 20
910K | RES - 910K 1/16W 0402 ±1% | R46 | 1 | SMT | Yageo | RC0402FR-07910KL | 8 | 2
1R | RES - 1R 1/16W 0402 ±1% | R49 | 1 | SMT | Yageo | RC0402FR-071RL | 8 | 2
4M87 | RES - 4M87 1/16W 0402 ±1% | R51 | 1 | SMT | Vishay | CRCW04024M87FKED | 0 | 10
1M74 | RES - 1M74 1/16W 0402 ±1% | R53 | 1 | SMT | Yageo | RC0402FR-071M74L | 0 | 10
PEC11R-4215F-S0024 | ENCODER - Incremental Encoder 24 PPR 2 Bit Quadrature 5VDC at 10 mA IP40 PCB Mount 60RPM | SW1 | 1 | PTH | Bourns | PEC11R-4215F-S0024 | 0 | 10
EFR32BG22C222F352GM40 | IC - MCU Blue Gecko, QFN40, 2.4G, 6dB, Bluetooth 5.2, 352kB, 32kB(RAM), 26 GPIO | U1 | 1 | SMT | Silicon Labs | EFR32BG22C222F352GM40-C | 8 | 2
AZ1117CR-3.3TRG1 | IC - LDO Regulator 3.3V 0.8A SOT89 | U2 | 1 | SMT | Diodes | AZ1117CR-3.3TRG1 | 7 | 3
TLC393IDR | IC - Comparator 2 OpAmp General Purpose SOIC-8 | U3, U4 | 2 | SMT | Texas Instruments | TLC393IDR | 18 | 2
ABS10U | IC - Bridge Rect 1PHASE 1KV 1A 4-SMD | U5 | 1 | SMT | SMC Diode Solutions | ABS10U | 8 | 2
LM5033 | IC - DC-DC Controller, Regulator Positive Output Step-Up/Step-Down. Full-Bridge, Half-Bridge, Push-Pull 10-VSSOP | U8 | 1 | SMT | Texas Instruments | LM5033MM/NOPB | 6 | 4