## Sheet1
Name | Description | Designator | Quantity | Mounting | Manufacturer 1 | Manufacturer Part Number 1 | Inventario | Comprar
100nF/25V | MLCC - 100nF 25V 0402 X5R ±10% | C5, C7, C10, C11, C12, C15, C18, C38, C40, C42, C43, C47, C48, C49, C50 | 15 | SMT | Samsung | CL05A104KA5NNNC | 67 | 8
220µF/35V | CAP - Eletrolytic 220µF 35V 1000h @ 105°C SMD | C39 | 1 | SMT | Nichicon | UWT1V221MNL1GS | 0 | 5
SS14-E3/61T | DIODE - Rectifier Diode, Schottky, 1A, 40V V(RRM), DO-214AC | D5, D6, D7 | 3 | SMT | Vishay Semiconductors | SS14-E3/61T | 6 | 9
Display OLED 1.3" | DISPLAY - OLED 1.3" | DISP1 | 1 | SMT | ICbanQ Inc. | HP12864-18-KHWG30P130-A | 0 | 5
MMBT4401-7-F | TRANS - NPN 40V 600mA 310mW SOT23-3 | Q5, Q10 | 2 | SMT | Diodes | MMBT4401-7-F | 6 | 4
47R | RES - 47R 1/16W 0402 ±1% | R11, R12 | 2 | SMT | Yageo | RC0402FR-0747RL | 8 | 2
4K7 | RES - 4K7 1/16W 0402 ±1% | R16, R27 | 2 | SMT | Yageo | RC0402FR-074K7L | 0 | 10
47K | RES - 47K 1/16W 0402 ±1% | R24 | 1 | SMT | Bourns | CR0402-FX-4702GLF | 0 | 5
6K8 | RES - 6K8 1/4W 1206 ±5% | R26, R58 | 2 | SMT | Stackpole Electronics | RMCF1206JT6K80 | 8 | 2
1M | RES - 1M 1/16W 0402 ±1% | R30, R33 | 2 | SMT | Yageo | RC0402FR-131ML | 0 | 10
330K | RES - 330K 1/16W 0402 ±1% | R35, R36 | 2 | SMT | Yageo | RC0402FR-13330KL | 0 | 10
4M87 | RES - 4M87 1/16W 0402 ±1% | R51 | 1 | SMT | Vishay | CRCW04024M87FKED | 0 | 5
1M74 | RES - 1M74 1/16W 0402 ±1% | R53 | 1 | SMT | Yageo | RC0402FR-071M74L | 0 | 5
PEC11R-4215F-S0024 | ENCODER - Incremental Encoder 24 PPR 2 Bit Quadrature 5VDC at 10 mA IP40 PCB Mount 60RPM | SW1 | 1 | PTH | Bourns | PEC11R-4215F-S0024 | 0 | 5