## BOM - RAW TURY CONTROLE FONTE
Name | Description | Designator | Quantity | Manufacturer 1 | Manufacturer Part Number 1 | Manufacturer 2 | Manufacturer Part Number 2 | Manufacturer 3 | Manufacturer Part Number 3 | .Mounting
100nF/25V | MLCC - 100nF 25V 0402 X5R ±10% | C5, C7, C10, C11, C12, C15, C18, C38, C40, C42, C43, C47, C48, C49, C50 | 15 | Samsung | CL05A104KA5NNNC |  |  |  |  | SMT
120pF/100V | MLCC - 120pF 100V 0402 C0G ±2% | C6, C8 | 2 | Murata | GRM1555C2A121GE01D |  |  |  |  | SMT
10µF/25V | MLCC - 10µF 25V 0805 X5R ±10% | C9, C19, C25 | 3 | Samsung | CL21A106KAYNNNE
1µF/25V | MLCC - 1µF 25V 0402 X5R ±10% | C13, C16, C17, C31, C33, C37 | 6 | Walsin Technologies | 0402X105K250CT |  |  |  |  | SMT
10nF/50V | MLCC - 10nF 50V 0402 X7R ±10% | C14, C27, C28 | 3 | Samsung | CL05B103KB5NNNC |  |  |  |  | SMT
22µF/25V | MLCC - 22µF 25V 0805 X5R ±20% | C20, C21, C23, C41 | 4 | Samsung | CL21A226MAYNNNE |  |  |  |  | SMT
100nF/100V | MLCC - 100nF 100V 0603 X7R ±10% | C22, C24, C34, C35, C36 | 5 | Samsung | CL10B104KC8NNNC | YAGEO | CC0603KRX7R0BB104 | CCTC | TCC0603X7R104K101CT | SMT
2.2nF/50V | MLCC - 2.2nF 50V 0402 X7R ±10% | C26, C45 | 2 | Murata | GRM155R71H222KA01J |  |  |  |  | SMT
2.2µF/25V | MLCC - 2.2µF 25V 0402 X5R ±10% | C29 | 1 | Murata | GRM155R61E225KE11J |  |  |  |  | SMT
4.7µF/25V | MLCC - 4.7µF 25V 0805 X5R ±10% | C30 | 1 | Samsung | CL21A475KAQNNNE |  |  |  |  | SMT
10nF/100V | MLCC - 10nF 100V 0603 X7R ±10% | C32 | 1 | Samsung | CL10B103KC8NNNC | Murata Electronics | GRM188R72A103KA01D | Murata Electronics | GCM188R72A103KA37J | SMT
220µF/35V | CAP - Eletrolytic 220µF 35V 1000h @ 105°C SMD | C39 | 1 | Nichicon | UWT1V221MNL1GS |  |  |  |  | SMT
22nF/50V | MLCC - 22nF 50V 0402 X7R ±10% | C44 | 1 | Murata | GRM155R71H223KA12J |  |  |  |  | SMT
330pF/100V | MLCC - 330pF 100V 0402 C0G ±5% | C46 | 1 | Murata | GRM1555C2A331JE01D |  |  |  |  | SMT
1N4148W | DIODE - Gen Purp 100V 300mA SOD-123 | D1, D2, D4 | 3 | Diodes | 1N4148W-13-F | Diodes | 1N4148W-7-F | Diodes | BAV16W-7-F | SMT
MMSZ5226B-7-F | DIODE - Zener 3V3 500mW SOD-123 | D3 | 1 | Diodes | MMSZ5226B-7-F | onsemi | MMSZ5226BT1G | onsemi | SZMMSZ5226BT1G | SMT
SS14-E3/61T | DIODE - Rectifier Diode, Schottky, 1A, 40V V(RRM), DO-214AC | D5, D6, D7 | 3 | Vishay Semiconductors | SS14-E3/61T |  |  |  |  | SMT
Display OLED 1.3" | DISPLAY - OLED 1.3" | DISP1 | 1 | ICbanQ Inc. | HP12864-18-KHWG30P130-A |  |  |  |  | SMT
BLM18AG102SN1D | Ferrite Bead - Multi-Layer 1KOhm 25% 100MHz 450mA 500mOhm DCR 0603 | FB1, FB2 | 2 | Murata | BLM18AG102SN1D |  |  |  |  | SMT
ACML-0402HC-301-T | Ferrite Bead - Multi-Layer 300Ohm 25% 100MHz 0.6A 0.2Ohm DCR 0402 | FB3 | 1 | Abracon | ACML-0402HC-301-T |  |  |  |  | SMT
3020-20-0300-00 | CONN - HEADER SMD 20POS 2ROW 2.54MM | H1 | 1 | CNC Tech | 3020-20-0300-00 |  |  |  |  | SMT
3220-10-0300-00-TR | CONN - HEADER SMD 10POS 2ROW 1.27MM | H2 | 1 | CNC Tech | 3220-10-0300-00-TR |  |  |  |  | SMT
BC857B-7-F | TRANS - PNP 45V 100mA 300mW SOT23-3 | Q1, Q3 | 2 | Nexperia | BC857C,215 | Nexperia | BC857B,215 | TWGMC | BC857C | SMT
BC848BLT1G | TRANS - NPN 30V 100mA 300mW SOT23-3 | Q2, Q4, Q6, Q7, Q8, Q9 | 6 | ON Semiconductor | BC848BLT1G | ON Semiconductor |  | Nexperia USA Inc. | BC848B,215 | SMT
MMBT4401-7-F | TRANS - NPN 40V 600mA 310mW SOT23-3 | Q5, Q10 | 2 | Diodes | MMBT4401-7-F |  |  |  |  | SMT
0R | RES - 0R 1/8W 0805 jumper | R2 | 1 | Stackpole Electronics | RMCF0805ZT0R00 |  |  |  |  | SMT
10K | RES - 10K 1/16W 0402 ±1% | R3, R5, R6, R8, R10, R15, R17, R20, R21, R28, R29, R37, R38, R40, R41, R43, R44, R45, R47 | 19 | Cyntec | PFR05S-103-FNH |  |  |  |  | SMT
2K | RES - 2K 1/16W 0402 ±1% | R4 | 1 | Bourns | CR0402-FX-2001GLF |  |  |  |  | SMT
3K3 | RES - 3K3 1/16W 0402 ±1% | R7, R9, R14, R54 | 4 | Yageo | RC0402FR-133K3L |  |  |  |  | SMT
47R | RES - 47R 1/16W 0402 ±1% | R11, R12 | 2 | Yageo | RC0402FR-0747RL |  |  |  |  | SMT
56K | RES - 56K 1/16W 0402 ±1% | R13, R42 | 2 | TE Connectivity | CRGCQ0402F56K |  |  |  |  | SMT
4K7 | RES - 4K7 1/16W 0402 ±1% | R16, R27 | 2 | Yageo | RC0402FR-074K7L |  |  |  |  | SMT
1K | RES - 1K 1/16W 0402 ±1% | R18, R19, R22, R23, R39, R52, R55, R56, R59 | 9 | Walsin Technologies | WR04X1001FTL |  |  |  |  | SMT
47K | RES - 47K 1/16W 0402 ±1% | R24 | 1 | Bourns | CR0402-FX-4702GLF |  |  |  |  | SMT
100R | RES - 100R 1/16W 0402 ±1% | R25, R57 | 2 | Walsin Technologies | WR04X1000FTL |  |  |  |  | SMT
6K8 | RES - 6K8 1/4W 1206 ±5% | R26, R58 | 2 | Stackpole Electronics | RMCF1206JT6K80 |  |  |  |  | SMT
1M | RES - 1M 1/16W 0402 ±1% | R30, R33 | 2 | Yageo | RC0402FR-131ML |  |  |  |  | SMT
6K2 | RES - 6K2 1/4W 1206 ±1% | R31, R32 | 2 | Stackpole Electronics | RMCF1206FT6K20 | YAGEO | RC1206FR-076K2L | KOA | RK73H2BTTD6201F | SMT
560R | RES - 560R 1/4W 1206 ±1% | R34 | 1 | Stackpole Electronics | RMCF1206FT560R |  |  |  |  | SMT
330K | RES - 330K 1/16W 0402 ±1% | R35, R36 | 2 | Yageo | RC0402FR-13330KL |  |  |  |  | SMT
910K | RES - 910K 1/16W 0402 ±1% | R46 | 1 | Yageo | RC0402FR-07910KL |  |  |  |  | SMT
1R | RES - 1R 1/16W 0402 ±1% | R49 | 1 | Yageo | RC0402FR-071RL |  |  |  |  | SMT
10R | RES - 10R 1/16W 0402 ±1% | R50 | 1 | Bourns | CR0402-FX-10R0GLF |  |  |  |  | SMT
4M87 | RES - 4M87 1/16W 0402 ±1% | R51 | 1 | Vishay | CRCW04024M87FKED |  |  |  |  | SMT
1M74 | RES - 1M74 1/16W 0402 ±1% | R53 | 1 | Yageo | RC0402FR-071M74L |  |  |  |  | SMT
PEC11R-4215F-S0024 | ENCODER - Incremental Encoder 24 PPR 2 Bit Quadrature 5VDC at 10 mA IP40 PCB Mount 60RPM | SW1 | 1 | Bourns | PEC11R-4215F-S0024 |  |  |  |  | PTH
MOD.TR.MON.AC | TRANSFORMADOR DE MONITORAMENTO AC | T2 | 1 | [6 empty] | PTH
EFR32BG22C222F352GM40 | IC - MCU Blue Gecko, QFN40, 2.4G, 6dB, Bluetooth 5.2, 352kB, 32kB(RAM), 26 GPIO | U1 | 1 | Silicon Labs | EFR32BG22C222F352GM40-C |  |  |  |  | SMT
AZ1117CR-3.3TRG1 | IC - LDO Regulator 3.3V 0.8A SOT89 | U2 | 1 | Diodes | AZ1117CR-3.3TRG1 |  |  |  |  | SMT
TLC393IDR | IC - Comparator 2 OpAmp General Purpose SOIC-8 | U3, U4 | 2 | Texas Instruments | TLC393IDR | Texas Instruments | TLC393QDR | Texas Instruments | TLC393QDRQ1 | SMT
ABS10U | IC - Bridge Rect 1PHASE 1KV 1A 4-SMD | U5 | 1 | SMC Diode Solutions | ABS10U | SMC Diode Solutions | ABS6U | SMC Diode Solutions | DB107S | SMT
LM5033 | IC - DC-DC Controller, Regulator Positive Output Step-Up/Step-Down. Full-Bridge, Half-Bridge, Push-Pull 10-VSSOP | U8 | 1 | Texas Instruments | LM5033MM/NOPB |  |  |  |  | SMT
38.4Mhz | Crystal - 38.4MHz 10pF 4-Pin SMD T/R | X1 | 1 | ECS International | ECS-384-CDX-1983 |  |  |  |  | SMT