## Bill of Materials-landis-gyr-ce
Line # | Name | Description | Designator | Quantity | Manufacturer 1 | Manufacturer Part Number 1 | Manufacturer Lifecycle 1 | Supplier 1 | Supplier Part Number 1 | Supplier Unit Price 1 | Supplier Subtotal 1
| 100nF/50V | MLCC - 100nF 50V 0402 X7R ±10% | C1, C4, C10, C17, C20, C25, C28, C29, C33, C34, C40, C41 | 12 | Murata | GRM155R71H104KE14J | Volume Production | DigiKey | 490-13342-1-ND | 0.00569 | 68.28
| 10µF/25V | MLCC - 10µF 25V 0805 XR5 ±10% | C2, C3 | 2 | Samsung | CL21A106KAYNNNE | Volume Production | DigiKey | 1276-2891-1-ND | 0.03499 | 69.98
| 22µF/25V | MLCC - 22µF 25V 0805 X5R ±20% | C5, C6 | 2 | Samsung | CL21A226MAYNNNE | Volume Production | Digikey | 1276-CL21A226MAYNNNECT-ND | 0.05971 | 119.42
| 1µF/25V | MLCC - 1µF 25V 0402 X5R ±10% | C7, C15, C21, C26, C27 | 5 | Murata | GRM155R61E105KA12D | Volume Production | DigiKey | 490-10017-1-ND | 0.00853 | 42.65
| 10nF/50V | MLCC - 10nF 50V 0805 X7R ±10% | C8 | 1 | Samsung | CL05B103KB5NFNC | Volume Production | Digikey | 1276-1499-1-ND | 0.0045 | 4.5
| 4.7µF/16V | MLCC - 4.7µF 16V 0402 X5R ±20% | C9, C35 | 2 | Kyocera AVX | KGM05CR51C475MH | Unknown | Digikey | 478-KGM05CR51C475MHCT-ND | 0.06186 | 123.72
| 22nF/50V | MLCC - 22nF 50V 0402 X7R ±10% | C13 | 1 | Murata | GRM155R71H223KA12D | Not Recommended for New Design | DigiKey | 490-3884-1-ND | 0.00566 | 5.66
| 47nF/50V | MLCC - 47nF 50V 0402 X7R ±10% | C14 | 1 | TDK | CGA2B3X7R1H473K050BB | Volume Production | DigiKey | 445-6897-1-ND | 0.01841 | 18.41
| 100µ/10V | MLCC - 100uF 10V 1206 X5R ±20% | C16 | 1 | Murata | GRM31CR61A107MEA8L | Volume Production | Digikey | 490-GRM31CR61A107MEA8LCT-ND |  |  | TAJB107M010RNJ | Trocou
| 33pF/50V | MLCC - 33pF 50V 0402 C0G ±5% | C22, C23, C24, C30, C31, C32 | 6 | Yageo | CC0402JPNPO9BN330 | Volume Production | Digikey | 13-CC0402JPNPO9BN330CT-ND | 0.00407 | 24.42
| 12pF/50V | MLCC - 12pF 50V 0402 C0G ±2% | C36, C37 | 2 | Murata | GRM1555C1H120GA01D | Not Recommended for New Design | DigiKey | 490-6197-1-ND | 0.00957 | 19.14
| 10pF/25V | MLCC - 10pF 25V 0402 C0G ±5% | C38, C39 | 2 | KEMET | C0402C100J3GACTU | Volume Production | Digikey | 399-C0402C100J3GAC7867CT-ND | 0.005 | 10 | C0402C100J3GAC7867 | Trocou
| TBD | MLCC - TBD 0402 | C42, C43 | 2
| USB4085-GF-A | CONN - CONN RCPT USB2.0 TYPE C 16+8POS | CN1 | 1 | USB4085-GF-A | 2073-USB4085-GF-ACT-ND |  | DigiKey
| 78723-1001 | CONN - MICRO SIM CARD PUSH-PULL | CN3 | 1 | Molex | 78723-1001 | Volume Production | Digikey | WM9259CT-ND | 1.28 | 1284.4 |  | Comprar em menor quantidade
| STN161050U852 | DIODE - TVS ESD Supp., DFN1610-2L, 5 V ¦ Eaton Electronics STN161050U852 | D1 | 1 | Eaton Bussmann | STN161050U852 | Unknown | DigiKey | 283-STN161050U852CT-ND | 0.12387 | 123.87
| TPD1E0B04DPYR | DIODE - TVS BI-DIR 3.6V, 6.7V, 19V, 15W, 0.15pF. | D2, D3 | 2 | Texas Instruments | TPD1E0B04DPYR | Volume Production | Digikey | 296-47864-1-ND | 0.09962 | 199.24
| CPDV5-3V3UP | DIODE - TVS Unidirectional 3.3V 5-Pin ESD Suppressor SOT-353 T/R | D7 | 1 | Comchip | CPDV5-3V3UP | Volume Production | Digikey | 641-1422-1-ND | 0.13944 | 139.44
| APT1608SYCK | LED - APT1608SYCK Yellow LED; 590 nm 1608 (0603) Clear; Rectangle Lens SMD package | D8, D9, D10 | 3 | Kingbright | APT1608SYCK | Volume Production | Digikey | 754-1124-1-ND | 0.07666 | 229.98 |  | Comprar em menor quantidade
| FW-10-04-L-D-273-165 | CONN - HEADER SMD 2X10 1.27mm | H1 | 1 | SAMTEC | FW-10-04-L-D-180-180 | [5 empty] | HPH2-A-20-UA | Trocou
| FTSH-105-01-L-DV-P | CONN - HEADER SMD 2X5 1.27mm | H2 | 1 | Samtec | FTSH-105-01-L-DV-P | Volume Production | Digikey | SAM8910-ND | 1.06 | 1064.7
| 2.2µH | INDUCTOR - 2.2µH 5A 9.41mΩ | L1 | 1 | Vishay Dale | IHLP3232DZER2R2M11 | Volume Production | Digikey | 541-1350-1-ND | 0.71876 | 718.76
| TBD | INDUCTOR - TBD 0402 | L4 | 1
| SMA-J-P-H-ST-EM1 | CONN - SMA JACK Female Socket 50Ω | P1, P2 | 2 | Samtec | SMA-J-P-H-ST-EM1 |  | Digikey |  |  |  |  | Comprar em menor quantidade
| U.FL-R-SMT-1(10) | CONN - Connector UFL | P3, P4, P5 | 3 | Hirose | U.FL-R-SMT-1(10) | Volume Production | Mouser | 798-U.FL-R-SMT-110 | 0.743 | 2229 |  | Comprar em menor quantidade
| MMSS8050-H-TP | TRANSISTOR - NPN 25V 1.5A SOT23 | Q1, Q2, Q3, Q4, Q5 | 5 | MCC | MMSS8050-H-TP | Volume Production | Digikey | MMSS8050-H-TPMSCT-ND | 0.02969 | 148.45
| 0R | RES - 0R 1/16W 0805 | R1, R3, R63 | 3 | Stackpole Electronics | RMCF0805ZT0R00 | Volume Production | DigiKey | RMCF0805ZT0R00CT-ND | 0.00321 | 9.63
| 10K | RES - 10K 1/16W 0402 ±1% | R2, R5, R9, R50, R51, R57, R58, R59 | 8 | Samsung | RC1005F103CS | Volume Production | Digikey | 1276-3431-1-ND | 0.00598 | 47.84
| 40K2 | RES - 40K2 1/16W 0402 ±1% | R4 | 1 | Yageo | RC0402FR-0740K2L | Volume Production | DigiKey | 311-40.2KLRCT-ND | 0.00417 | 4.17
| 0R | RES - 0R 1/16W 0402 | R6, R11, R13, R15, R16, R17, R18, R19, R20, R21, R22, R23, R28, R30, R34, R35, R40, R42, R44 | 19 | Vishay | CRCW04020000Z0EDC | Volume Production | Mouser | 71-CRCW04020000Z0EDC | 0.003 | 57
| 47K | RES - 47K 1/10W 0402 ±1% | R7, R14, R52, R53, R60, R61, R62 | 7 | Panasonic | ERJ-2RKF4702X |  | Digikey | P47.0KLCT-ND
| 5K1 | RES - 5K1 1/10W 0402 ±1% | R8, R12 | 2 | Yageo | RC0402FR-075K1L |  | Digikey | 311-5.10KLRCT-ND |  |  | RMCF0402FT5K10 | Trocou
| 330K | RES - 330K 1/16W 0402 ±1% | R10 | 1 | TE Connectivity | CRGCQ0402F330K | Volume Production | Digikey | A129657CT-ND | 0.0062 | 6.2
| TBD | Resistor - TBD 0402 | R39 | 1
| 20K | RES - 20K 1/16W 0402 ±1% | R41 | 1 | Bourns | CR0402-FX-2002GLF | Volume Production | DigiKey | CR0402-FX-2002GLFCT-ND | 0.00289 | 2.89
| 200R | RES - 200R 1/10W 0402 ±1% | R54, R55, R56 | 3 | Panasonic | ERJ-2RKF2000X | Volume Production | Digikey | P200LCT-ND | 0.00746 | 22.38
| RCWCTE | MECH - Test Point SMD | TP1, TP4, TP11, TP21, TP22, TP53 | 6 | KOA Speer | RCWCTE | Volume Production | Digikey | 2019-RCWCTECT-ND | 0.07272 | 436.32
| TPS564201DDCR | IC - REG BUCK ADJ 4A SOT23 | U1 | 1 | Texas Instruments | TPS564201DDCR | Volume Production | DigiKey | 296-47373-1-ND | 0.53328 | 533.28
| LD2985BM33R | IC - LDO Regulator Pos 3.3V 0.15A 5-Pin SOT-23 T/R | U2 | 1 | STMicroelectronics | LD2985BM33R | Volume Production | Digikey | 497-3499-1-ND | 0.24531 | 245.31
| TPS3803-01DCKR | IC - VOLT DETECTOR ADJ/1.5V SC70-5 | U3 | 1 | Texas Instruments | TPS3803-01DCKR | Volume Production | Digikey | 296-13405-1-ND | 0.47991 | 479.91 |  | Comprar em menor quantidade
| LE910C1LA10T100100 | IC - LTE modules are compliant with the 3GPP Release 10 and are available with optional quad-constellation GNSS capability. | U4 | 1 | Telit Cinterion | LE910C1LA10T100100
| ST4SI2M0020TPIFW | IC - Secure Mcu 32 Bit ST33 Arm SC300 Risc 1.8V/3V/5V 8-PIN Vfdfpn Ep T/r | U5 | 1 | STMicroelectronics | ST4SI2M0020TPIFW | Unknown | DigiKey | 497-ST4SI2M0020TPIFWCT-ND | 2.55 | 2545.2 |  | Comprar em menor quantidade
| NXS0104PWJ | IC - LEVEL SHIFTER 4 PORTS - NXS0104PWJ dual supply translating transceiver; open drain; auto direction sensing | U6 | 1 | Nexperia | NXS0104PWJ | Volume Production | Digikey | 1727-8577-1-ND | 0.30559 | 305.59
| STM32G070CBT6 | IC - MCU 32BIT 128KB FLASH 48LQFP | U7 | 1 | STMicroelectronics | STM32G070CBT6 | Volume Production | Digikey | 497-STM32G070CBT6-ND | 1.7 | 1695.2 |  | Comprar em menor quantidade
| 32.768KHz | XTAL - Crystal 32.768KHz ±20ppm (Tol) 9pF 2-Pin Ultra Mini-CSMD T/R | Y1 | 1 | ECS International | ECS-.327-9-34B-TR | Volume Production | Digikey | 50-ECS-.327-9-34B-TRCT-ND | 0.24329 | 243.29 |  | Comprar em menor quantidade
| 48MHz | XTAL - Crystal 48.0000MHZ 8PF SMD | Y2 | 1 | Raltron Electronics | RH100-48.000-8-F-1015-EXT-TR | Volume Production | Digikey | 2151-RH100-48.000-8-F-1015-EXT-TRCT-ND | 0.11247 | 112.47 |  | Comprar em menor quantidade