## Página1
null | Placed | References | Value | .Mounting | .Mouting | [Footprint] | Qty | inventario
1 |  | BR1 | IC - RECT BRIDGE 800V 10A Through Hole GBU |  | PTH | GBU_MTC | 1 | 5
2 |  | BR2 | IC - Bridge Rect 1PHASE 1KV 1A 4-SMD | SMT |  | DB 4-SMD | 1 | 5
3 |  | C1, C7 | CAP - Eletrolytic 1000µF 250V 20% Radial | PTH |  | 380LX102M250K452 | 2 | 8
4 |  | C2, C8 | CAP - Film 100nF 400Vdc 10% Radial |  | PTH | ECQ-E4104KF | 2 | 10
5 |  | C3, C6 | CAP - Film 2.2nF 630Vdc 10% X2 Radial |  | PTH | MKX2AW12202C00KSSD | 2 | 10
6 |  | C4 | CAP - Film 1µF 275VAC 560Vdc ±20% |  | PTH | CAP POLY PITCH 22.5mm HEIGHT 18.6mm | 1 | 5
7 |  | C5 | CAP - Polypropylene 10nF 400Vda 20% Radial |  | PTH | R76PF21005050J | 1 | 5
8 |  | C9 | MLCC - 1µF 50V 0805 X7R ±10% |  | SMT | C0805 | 1 | 5
9 |  | C10, C14, C18 | CAP - Film 1nF 1KVdc 20% Radial |  | PTH | MKS4O111002B00MSSD | 3 | 20
10 |  | C11, C16 | MLCC - 22nF 100V 0805 X7R ±10% |  |  | C0805 | 2 | 30
11 |  | C12, C17 | MLCC - 2.2nF 100V 0805 X7R ±10% | SMT |  | C0805 | 2 | 30
12 |  | C13 | CAP - Film 1µF 450Vdc 10% Radial |  | PTH | ECW-FE2W105K | 1 | 5
13 |  | C15 | CAP - Eletrolytic 4700µF 25V 20% Radial |  | PTH | ECA-1EHG472 | 1 | 5
14 |  | C19 | CAP - Polypropylene 2.2nF 1kVdc 5% Radial |  | PTH | R76QF122050H0J | 1 | 5
15 |  | C20, C21 | CAP - Film 6.8µF 450Vdc 10% Radial |  | PTH | R71XR468050H0K | 2 | 10
16 |  | C22 | CAP - Eletrolytic 220µF 50V 20% 105°C |  | PTH | ESE227M050AH9EA | 1 | 5
17 |  | C23, C24, C34 | MLCC - 100nF 100V 0805 X7R ±10% | SMT |  | C0805 | 3 | 20
18 |  | C25 | CAP - Electrolytic 100µF 50V 20% Radial 105°C |  | PTH | 50YXJ100MT78X11.5 | 1 | 5
19 |  | C26 | MLCC - 10µF 25V 0805 X5R ±10% |  |  | C0805 | 1 | 5
20 |  | C27 | MLCC - 22µF 25V 0805 X5R ±20% | SMT |  | C0805 | 1 | 5
21 |  | C28 | MLCC - 330pF 1000V 1206 X7R ±10% |  |  | C1206 | 1 | 5
22 |  | C29 | MLCC - 100pF 1kV 1206 C0G ±5% |  |  | C1206 | 1 | 5
23 |  | C30 | MLCC - 1.5nF 630V 1206 X7R ±10% |  |  | C1206 | 1 | 6
24 |  | C31 | CAP - Eletrolytic 470µF 25V 2000h a 125°C |  |  | CAP ELEC D10mm HEIGHT 13.0mm | 1 | 5
25 |  | C32 | CAP - Eletrolytic 100µF 50V 10000h a 105°C |  |  | CAP ELEC D10mm HEIGHT 13.0mm | 1 | 5
26 |  | C33 | CAP - Eletrolytic 2.2µF 450V 20% Radial | PTH |  | ESH225M450AH1AA | 1 | 5
27 |  | C35 | CAP - Eletrolytic 10µF 63V 5000h a 105°C |  |  | CAP ELEC D6.30mm HEIGHT 8.0mm | 1 | 5
28 |  | C36 | MLCC - TBD 1206 |  |  | C1206 | 1 | 0
29 |  | CN1 | CONN - 3Pos 1 Row PTH |  | PTH | CONN3X1 | 1 | 0
30 |  | CN3 | CONN - Max 150A 2vias Cristal 7180, Linha Max |  |  | MAX7180 | 1 | 0
31 |  | D1, D3, D7, D8 | DIODE - GEN PURP 1KV 1A SMA | SMT |  | SMA-S1M | 4 | 60
32 |  | D2, D10 | DIODE - Gen Purp 1000V 3A Surface Mount Fast Recovery Rectifier - DO-214AB |  |  | DO-214AB | 2 | 10
33 |  | D4 | DIODE - Zener 12V 1W DO-214AC |  |  | DO-214AC | 1 | 5
34 |  | D5 | DIODE - Array Rectifier Diode Schottky 150V 80A 3-Pin(3+Tab) TO-247 |  | PTH | STPS80150CW | 1 | 10
35 |  | D6, D9 | DIODE - Zener 15V 3W 5% 2-Pin SMA | SMT |  | SMA-3SMAJ5929B-TP | 2 | 80
36 |  | F1 | FUSE - 1.25A 250VAC 2-SMD |  |  | FUSE 2-SMD | 1 | 5
37 |  | H1, H2 | CONN - Header 3POS 2.54mm PTH |  | PTH | CONN 3POS 2.54mm HEIGHT 12.5mm | 2 | 10
38 |  | H3 | CONN - HEADER SMD 20POS 2ROW 2.54MM | SMT |  | Header_SMD_2X20 | 1 | 0
39 |  | K1, K2 | RELAY - 12V 15A 125VAC; 15A 24VDC; 10A 250VAC |  | PTH | CTK-1C-12VDC | 2 | 50
40 |  | L1 | MAG - INDUTOR DE MODO COMUM |  | PTH | MOD.IND.MC.0610 | 1 | 10
41 |  | L2 | MAG - INDUTOR DE SAÍDA |  | PTH | MOD.IND.OUT.1070 | 1 | 10
42 |  | L3 | MAG - INDUTOR DE SAIDA DA FONTE AUX | PTH |  | MOD.IND.PS.AUX | 1 | 10
43 |  | Q1 | TRANS - NPN 60 V 1A 600 mW SMT SOT-23-3 | SMT |  | DNBT8105-SOT233 | 1 | 5
44 |  | Q2 | MOSFET - N-Channel 30V 5.8A 28mOhm SOT-23-3 | SMT |  | DMN3404L-7 | 1 | 5
45 |  | Q4 | TRANS - NPN 45V 0.1A SOT23-3 | SMT |  | SOT23-3 | 1 | 5
46 |  | Q5, Q6 | MOSFET - IGBT Chip N-CH 600V 20A 115000mW 3-Pin(3+Tab) TO-220AB Tube |  | PTH | STGP10H60DF | 2 | 10
47 |  | R1, R3 | RES - 47K 5W ±5% Carbono Axial | PTH |  | RES47K5W | 2 | 5
48 |  | R2 | RES - 1M5 1/4W 1206 ±1% | SMT |  | R1206 | 1 | 5
49 |  | R4, R7 | RES - 10K 5W ±5% Axial | SMT |  | 8-2176412-0 | 2 | 10
50 |  | R5, R6 | RES - 330R 1/4W 0805 ±1% | SMT |  | R0805 | 2 | 30
51 |  | R8, R14 | RES - 1K 1/4W 0805 ±1% | SMT |  | R0805 | 2 | 30
52 |  | R9, R19 | RES - 300R 1W 2512 ±5% | SMT |  | R2512 | 2 | 10
53 |  | R10, R20 | RES - 2K2 1/4W 0805 ±1% | SMT |  | R0805 | 2 | 30
54 |  | R11, R15 | RES - 47R 3W 2512 ±5% | SMT |  | R2512 | 2 | 10
55 |  | R12, R18 | RES - 150R 1W 2512 ±5% | SMT |  | R2512 | 2 | 10
56 |  | R13, R16 | RES - 10R 2W 2512 ±1% |  | SMT | R2512 | 2 | 20
57 |  | R17 | RES - 100R 5W ±5% Axial |  | PTH | CB5JB100R | 1 | 5
58 |  | R22 | RES - 0R 1/8W 0805 jumper | SMT |  | R0805 | 1 | 5
59 |  | R23 | RES - 150R 1/4W 1206 ±1% |  |  | R1206 | 1 | 5
60 |  | R24 | RES - 56K 2W 2512 ±1% |  |  | R2512 | 1 | 5
61 |  | R25, R29 | RES - 1K 1/4W 1206 ±1% |  | SMT | R1206 | 2 | 0
62 |  | R26, R28 | RES - 2M2 1/4W 1206 ±5% |  |  | R1206 | 2 | 30
63 |  | R27 | RES - 10R 2W 2512 ±1% |  |  | R2512 | 1 | 10
64 |  | R30 | RES - TBD 1206 |  |  | R1206 | 1 | 0
65 |  | R31 | RES - 4K7 1/8W 0805 ±1% | SMT |  | R0805 | 1 | 0
66 |  | RT1 | PTC - Resettable Fuse 30V 40A 2-Pin Through Hole |  | PTH | BK30-185-SI | 1 | 0
67 |  | RT2 | NTC - 10K Thermistor 1/4W ±1% Axial |  | PTH | NTCLE101E3C90173 | 1 | 4
68 |  | T1 | MAG - TRANSFORMADOR GATE DRIVER |  | PTH | TRZ 13.008.2 E 13 08 | 1 | 10
69 |  | T2 | MAG - TRANSFORMADOR 885W |  | PTH | MOD.PS.70A | 1 | 10
70 |  | T3 | TRANSFORMADOR DA FONTE AUX |  |  | TRZ 25.010.1 E 25K | 1 | 10
71 |  | U1 | IC - LDO Regulator 12V 1A D2PAK | SMT |  | MC7812CD2TR4G | 1 | 5
72 |  | U2 | IC - LDO Regulator 3.3V 0.8A SOT89 |  |  | AZ1117-SOT89 | 1 | 5
73 |  | U3 | IC - SENSOR CURRENT HALL 30A Automotive 12-Pin QFN EP T/R | SMT |  | ACS71240KEXBLT-030B3 | 1 | 1
74 |  | U4 | IC - Flyback Off-Line Switcher 25W |  |  | ESOP-12B | 1 | 5
75 |  | U5 | IC - Sensor Photo 4-SMD |  |  | PHOTO 4-SMD | 1 | 0