## Sheet1
Manufacturer Part Number 1 | Description | Inventario
GBU1008 | IC - RECT BRIDGE 800V 10A Through Hole GBU | 5
ABS10U | IC - Bridge Rect 1PHASE 1KV 1A 4-SMD | 5
380LX102M250K452 | CAP - Eletrolytic 1000µF 250V 20% Radial | 8
ECQ-E4104KF | CAP - Film 100nF 400Vdc 10% Radial | 10
MKX2AW12202C00KSSD | CAP - Film 2.2nF 630Vdc 10% X2 Radial | 10
R46KN410045N2M | CAP - Film 1µF 275VAC 560Vdc ±20% | 5
R76PF21005050J | CAP - Polypropylene 10nF 400Vda 20% Radial | 5
CL21B105KBFNNNE | MLCC - 1µF 50V 0805 X7R ±10% | 5
MKS4O111002B00MSSD | CAP - Film 1nF 1KVdc 20% Radial | 20
CC0805KRX7R0BB223 | MLCC - 22nF 100V 0805 X7R ±10% | 30
CC0805KRX7R0BB222 | MLCC - 2.2nF 100V 0805 X7R ±10% | 30
ECW-FE2W105K | CAP - Film 1µF 450Vdc 10% Radial | 5
ECA-1EHG472 | CAP - Eletrolytic 4700µF 25V 20% Radial | 5
R76QF122050H0J | CAP - Polypropylene 2.2nF 1kVdc 5% Radial | 5
R71XR468050H0K | CAP - Film 6.8µF 450Vdc 10% Radial | 10
ESE227M050AH9EA | CAP - Eletrolytic 220µF 50V 20% 105°C | 5
CL21B104KCFNNNE | MLCC - 100nF 100V 0805 X7R ±10% | 20
50YXJ100MT78X11.5 | CAP - Electrolytic 100µF 50V 20% Radial 105°C | 5
CL21A106KAYNNNE | MLCC - 10µF 25V 0805 X5R ±10% | 5
CL21A226MAYNNNE | MLCC - 22µF 25V 0805 X5R ±20% | 5
CC1206KKX7RCBB331 | MLCC - 330pF 1000V 1206 X7R ±10% | 5
CC1206JKNPOCBN101 | MLCC - 100pF 1kV 1206 C0G ±5% | 5
CC1206KKX7RZBB152 | MLCC - 1.5nF 630V 1206 X7R ±10% | 6
A768MS477M1ELAE017 | CAP - Eletrolytic 470µF 25V 2000h a 125°C | 5
HSC1HM101GARE00RS103 | CAP - Eletrolytic 100µF 50V 10000h a 105°C | 5
ESH225M450AH1AA | CAP - Eletrolytic 2.2µF 450V 20% Radial | 5
HHXD630ARA100MF61G | CAP - Eletrolytic 10µF 63V 5000h a 105°C | 5
| MLCC - TBD 1206 | 0
| CONN - 3Pos 1 Row PTH | 0
7180 | CONN - Max 150A 2vias Cristal 7180, Linha Max | 0
S1M | DIODE - GEN PURP 1KV 1A SMA | 60
| DIODE - Gen Purp 1000V 3A Surface Mount Fast Recovery Rectifier - DO-214AB | 10
1SMA4742 | DIODE - Zener 12V 1W DO-214AC | 5
STPS80150CW | DIODE - Array Rectifier Diode Schottky 150V 80A 3-Pin(3+Tab) TO-247 | 10
3SMAJ5929B-TP | DIODE - Zener 15V 3W 5% 2-Pin SMA | 80
3403.0167.24 | FUSE - 1.25A 250VAC 2-SMD | 5
SWR25X-NRTC-S03-ST-BA | CONN - Header 3POS 2.54mm PTH | 10
3020-20-0300-00 | CONN - HEADER SMD 20POS 2ROW 2.54MM | 0
CTK-1C-12VDC | RELAY - 12V 15A 125VAC; 15A 24VDC; 10A 250VAC | 50
| MAG - INDUTOR DE MODO COMUM | 10
| MAG - INDUTOR DE SAÍDA | 10
| MAG - INDUTOR DE SAIDA DA FONTE AUX | 10
DNBT8105-7 | TRANS - NPN 60 V 1A 600 mW SMT SOT-23-3 | 5
DMN3404L-7 | MOSFET - N-Channel 30V 5.8A 28mOhm SOT-23-3 | 5
BC847CLT3G | TRANS - NPN 45V 0.1A SOT23-3 | 5
STGP10H60DF | MOSFET - IGBT Chip N-CH 600V 20A 115000mW 3-Pin(3+Tab) TO-220AB Tube | 10
| RES - 47K 5W ±5% Carbono Axial | 5
CR1206-FW-1504ELF | RES - 1M5 1/4W 1206 ±1% | 5
8-2176412-0 | RES - 10K 5W ±5% Axial | 10
RK73H2ATTD3300F | RES - 330R 1/4W 0805 ±1% | 30
RK73H2ATTD1001F | RES - 1K 1/4W 0805 ±1% | 30
RMCF2512JT300R | RES - 300R 1W 2512 ±5% | 10
RK73H2ATTD2201F | RES - 2K2 1/4W 0805 ±1% | 30
352247RJT | RES - 47R 3W 2512 ±5% | 10
CR2512-JW-151ELF | RES - 150R 1W 2512 ±5% | 10
CRM2512-FX-10R0ELF | RES - 10R 2W 2512 ±1% | 20
CB5JB100R | RES - 100R 5W ±5% Axial | 5
RMCF0805ZT0R00 | RES - 0R 1/8W 0805 jumper | 5
RMCF1206FG150R | RES - 150R 1/4W 1206 ±1% | 5
CRGP2512F56K | RES - 56K 2W 2512 ±1% | 5
1206W4F1001T5E | RES - 1K 1/4W 1206 ±1% | 0
WR12X225JTL | RES - 2M2 1/4W 1206 ±5% | 30
| RES - TBD 1206 | 0
RMCF0805FT4K70 | RES - 4K7 1/8W 0805 ±1% | 0
BK30-185-SI | PTC - Resettable Fuse 30V 40A 2-Pin Through Hole | 0
NTCLE101E3C90173 | NTC - 10K Thermistor 1/4W ±1% Axial | 4
| MAG - TRANSFORMADOR GATE DRIVER | 10
| MAG - TRANSFORMADOR 885W | 10
| TRANSFORMADOR DA FONTE AUX | 10
MC7812CD2TR4G | IC - LDO Regulator 12V 1A D2PAK | 5
AZ1117CR-3.3TRG1 | IC - LDO Regulator 3.3V 0.8A SOT89 | 5
ACS71240KEXBLT-030B3 | IC - SENSOR CURRENT HALL 30A Automotive 12-Pin QFN EP T/R | 1
TNY289KG-TL | IC - Flyback Off-Line Switcher 25W | 5
BPC-817S ( C BIN ) | IC - Sensor Photo 4-SMD | 0