## RAW Bill of Materials-canon-car
Name | Description | Designator | Quantity | Manufacturer 1 | Manufacturer Part Number 1
2069940100 | MECH - Wi-Fi Antenna Linear 2483.5MHz/5850MHz 3.6dBi Adhesive Mount Carton | AE1 | 1 | Molex | 2069940100
56pF/50V | MLCC - 56pF 50V 0402 C0G/NPO ±5% | C1 | 1 | Yageo | CC0402JRNPO9BN560
47µF/10V | MLCC - 47µF 10V 0805 X5R ±20% | C2, C3, C4, C115 | 4 | Murata | GRM21BR61A476ME15K
100nF/50V | MLCC - 100nF 50V 0402 X7R ±10% | C5, C10, C16, C20, C23, C26, C27, C30, C31, C34, C35, C38, C39, C41, C42, C43, C44, C45, C50, C52, C59, C60, C62, C63, C66, C67, C68, C70, C76, C77, C78, C81, C82, C83, C84, C85, C86, C87, C89, C90, C93, C94, C95, C97, C103, C104, C105, C108, C109, C110, C111, C112, C117, C122, C126, C127, C134, C138 | 58 | Murata | GCM155R71H104KE02J
22µF/25V | MLCC - 22µF 25V 0805 X5R ±20% | C6, C7, C21, C22, C49, C51 | 6 | Samsung | CL21A226MAYNNNE
10µF/25V | MLCC - 10µF 25V 0805 X5R ±20% | C8, C9, C54, C61, C65, C74, C79, C88, C92, C101, C106, C121 | 12 | Taiyo Yuden | TMK212BBJ106MG-T
10µF/35V | CAP - 10µF 35V Radial ±20% | C11 | 1 | Wurth Electronics | 865080642006
100µF/35V | CAP - 100µF 35V Radial ±20% | C14 | 1 | Wurth Electronics | 865080445010
4.7µF/25V | MLCC - 4.7µF 25V 0805 X5R ±10% | C15, C55, C69, C96 | 4 | Samsung | CL21A475KAQNNNG
33pF/50V | MLCC - 33pF 50V 0402 C0G/NP0 ±5% | C17, C72, C73, C99, C100 | 5 | Murata | GRM1555C1H330JA01D
10pF/50V | MLCC - 10pF 50V 0402 C0G/NP0 ±5% | C18 | 1 | Murata | GRM1555C1H100JA01D
1µF/25V | MLCC - 1µF 25V 0402 X5R ±20% | C19, C24, C25, C28, C29, C33, C37, C46, C47, C56, C57, C58, C75, C80, C102, C107, C116 | 17 | Murata | GRM155R61E105KA12D
2.2µF/35V | MLCC - 2.2µF 35V 0402 X5R ±20% | C32, C36, C40, C53 | 4 | TDK | C1005X5R1V225K050BC
4.7nF/25V | MLCC - 4.7nF 25V 0402 X7R ±10% | C48 | 1 | Yageo | CC0402KRX7R8BB472
10nF/25V | MLCC - 10nF 25V 0402 X7R ±10% | C71, C98 | 2 | Yageo | CC0402KRX7R8BB103
PJ-202AH | CONN - POWER JACK 2.0 x 6.5 mm, 5.0A. | CN1 | 1 | CUI Devices | PJ202AH
MMSZ5245B-TP | DIODE - Zener 15V V(Z), 5%, 0.5W, Silicon, Unidirectional | D1 | 1 | MCC | MMSZ5245B-TP
LTST-C190KRKT | DIODE - LED RED CLEAR SMD | D2 | 1 | Vishay Lite-On | LTST-C190KRKT
SMF5.0A-TP | DIODE - TVS Unidirectional, 200W, 5V V(RWM) | D3, D4, D18, D19, D20, D26 | 6 | MCC | SMF5.0A-TP
TPD1E0B04DPYR | DIODE - TVS BI-DIR 3.6V, 6.7V, 19V, 15W, 0.15pF | D5, D6, D7, D8, D9, D10, D11, D12, D13, D14, D15, D16, D23, D29 | 14 | Texas Instruments | TPD1E0B04DPYR
MBR1020VL | DIODE - Schottky, 1A, 20V V(RRM), SOD-123FL | D17 | 1 | Pan Jit | MBR1020VL_R1_00001
LTST-C190KGKT | DIODE - LED GREEN CLEAR CHIP SMD | D21 | 1 | Vishay Lite-On | LTST-C191KGKT
SMAJ13A | DIODE - TVS, 600W, 13V V(RWM), Unidirectional, 1 Element, Silicon, DO-214AA | D27 | 1 | Littelfuse | SMAJ13A
B240S1F-7 | DIODE - Schottky, 2A, 40V, SOD123F | D28 | 1 | Diodes | B240S1F-7
DLW21SN900SQ2L | CMC - CHOKE FILTER 90Ohm @ 100MHz, 330mA, 350mOhm, 0805. | FL1, FL2, FL3, FL4, FL5, FL6 | 6 | Murata | DLW21SN900SQ2L
BG055-03A-1-0450-0530-0350-L-G | CONN - Header 3 Contact(s), 1 Row(s), Male, Straight, Surface Mount Terminal, Black Insulator | H1 | 1 | Global Connector Technology | BG055-03A-1-0450-0530-0350-L-G
GSB3111211HR | CONN - USB Connector Type-A Receptacle 9 Position Right Angle Through Hole T/R | J1, J2 | 2 | Adam Equipment | USB-A3-S-RA
505110-3091 | CONN - FFC/FPC Connector SKT 30 POS 0.5mm Solder RA SMD Easy-On™ T/R | J3 | 1 | Molex | 505110-3091
ARJM11C7-502-AB-EW2 | CONN - RJ45 Telecom and Datacom Connector | J4, J5 | 2 | Abracon | ARJM11C7-502-AB-ER2-T
170366-1 | MECH - Socket Contact Tin Crimp 18-22 AWG Stamped | J6, J7 | 2 | TE Connectivity | 170366-1
172165-1 | MECH -CONN 2 Rectangular Connectors - Housings Plug Natural 0.163" (4.14mm) | J8 | 1 | TE Connectivity | 172165-1
1.5µH/4.2A | IND - 1.5µH 4.2A Sat 5.1A Wirewound 30% 100kHz Ferrite 2424 Emboss T/R | L1 | 1 | Taiyo Yuden | LSXND6060WHL1R5NMG
2.2µH/5.1A | IND - 2.2µH 5.1A Nonstandard 19mΩ | L2 | 1 | TDK | VLS6045EX-2R2N
10µH/500mA | IND - 10µH 500mA 20%, 1 Element, Ferrite-Core, SMD, 0805 | L3 | 1 | TDK | MLZ2012N100LTD25
10µH/2.4A | IND - 10µH 2.4A Sat 3.1A 20%, 1 Element, SMD, 2424 | L4 | 1 | Taiyo Yuden | NRS6045T100MMGK
1.5µH/2.4A | IND - 1.5µH 2.4A 2518 78mΩ | L5 | 1 | Laird | TYA2520121R5M-10
U.FL-R-SMT(10) | CONN - RF COAXIAL, U.FL, STRAIGHT JACK, 50OHM | P1, P2, P3 | 3 | Hirose | U.FL-R-SMT(10)
MCQ9435-TP | MOSFET - P-Channel 30V 5.1A 8SOP | Q1 | 1 | MCC | MCQ9435-TP
BSS138BK-TP | MOSFET - N-Channel 50V 260mA 3-Pin SOT-23 T/R | Q4, Q5, Q6, Q7, Q8, Q9, Q10, Q11, Q13 | 9 | MCC | BSS138BK-TP
DMP3099L-7 | MOSFET - P-Channel 30V 3.8A 1.08W | Q12 | 1 | Diodes | DMP3099L-7
0R | RES - 0R 1/16W 0805 | R1, R2, R3, R43, R90, R126 | 6 | Stackpole Electronics | RMCF0805ZT0R00
1K | RES - 1K 1/16W 0402 ±1% | R4, R32, R37, R62, R84, R91, R98, R120, R127 | 9
100mR | RES - 100mR 1/8W 0402 ±1% | R5 | 1 | Vishay Dale | RCWE0402R100FNEA
100K | RES - 100K 1/16W 0402 ±1% | R6, R8, R30, R80, R116, R152 | 6 | Yageo | RC0402FR-07100KL
140K | RES - 140K 1/10W 0402 ±1% | R7 | 1 | Panasonic | ERJ-2RKF1403X
43K | RES - 43K 1/16W 0402 ±1% | R9, R14, R20 | 3 | Yageo | RC0402FR-0743KL
30K | RES - 30K 1/16W 0402 ±1% | R10, R12 | 2 | Yageo | RC0402FR-0730KL
37K4 | RES - 37K4 1/16W 0402 ±1% | R11 | 1 | Yageo | RC0402FR-0737K4L
10K | RES - 10K 1/16W 0402 ±1% | R13, R19, R21, R29, R31, R38, R54, R57, R59, R60, R76, R77, R78, R85, R88, R93, R95, R96, R112, R113, R114, R121, R124, R131, R142, R150 | 26 | Samsung | RC1005F103CS
20K | RES - 20K 1/10W 0402 ±1% | R15, R16, R17 | 3 | Yageo | RC0402FR-0720KL
15K | RES - 15K 1/10W 0402 ±1% | R22 | 1 | Panasonic | ERJ-2RKF1502X
0R | RES - 0R 1/16W 0402. | R24, R25, R26, R27, R35, R45, R47, R50, R129, R130, R134, R141, R143, R144, R145, R146, R147, R148, R149 | 19 | Yageo | RC0402JR-070RL
86K6 | RES - 86K6 1/16W 0402 ±1% | R28 | 1 | Yageo | RC0402FR-0786K6L
4K7 | RES - 4K7 1/16W 0402 ±1% | R36, R39, R40, R41, R42, R48, R49, R52, R53 | 9 | Yageo | RC0402FR-074K7L
910K | RES - 910K 1/16W 0402 ±1% | R46 | 1 | Yageo | RC0402FR-07910KL
22R | RES - 22R 1/16W 0402 ±1% | R65, R66, R67, R68, R69, R70, R101, R102, R103, R104, R105, R106, R153, R154, R155, R156, R157, R158, R159, R160, R161, R162, R163, R164 | 24 | Yageo | RC0402FR-0722RL
1K5 | RES - 1K5 1/16W 0402 ±5% | R71, R107 | 2 | Yageo | RC0402JR-071K5L
330R | RES - 330R 1/16W 0402 ±1% | R72, R74, R108, R110 | 4 | Walsin Technologies | WR04X3300FTL
6K04 | RES - 6K04 1/16W 0402 ±1% | R92, R128 | 2 | Yageo | RC0402FR-076K04L
33K | RES - 33K 1/16W 0402 ±1% | R170 | 1 | Yageo | RC0402FR-0733KL
SMD0805B100TFT | PTC - Resettable Fuse 6V 1 A Ih Surface Mount 0805 (2012 Metric), Concave | RT1 | 1 | Yageo | SMD0805B100TFT
1-1825027-4 | SWITCH - Pushbutton Switch, SPST, Momentary, 0.05A, 24VDC, Solder Terminal, Through Hole-right Angle | SW1, SW3 | 2 | TE Connectivity | 1-1825027-4
PTS810 SJM 250 SMTR LFS | SWITCH - Tactile SPST-NO 4.6 x 3.2 mm | SW2 | 1 | ITT C&K | PTS810SJM250SMTRLFS
RCWCTE | MECH - Test Point SMD | TP1, TP2, TP3, TP4, TP19, TP20, TP21, TP29, TP30, TP36, TP39, TP45, TP72 | 13 | KOA Speer | RCWCTE
TPS565242DRLR | IC - DC/DC BUCK 3-V to 16-V input voltage, 5-A ECO mode, synchronous buck converter in SOT-563 package 6-SOT-5X3 -40 to 125 | U1, U11 | 2 | Texas Instruments | TPS565242DRLR
AP7366EA-W5-7 | IC - LDO Adjustable Positive Regulator, 0.8V Min, 5V Max, 0.4V Dropout, PDSO5 | U3, U4, U5 | 3 | Diodes | AP7366EA-W5-7
AP3012KTR-G1 | IC - DC/DC Boost Step-up, Current-mode, 1900kHz Switching Freq-Max, PDSO5 | U6 | 1 | Diodes | AP3012KTR-G1
KSZ9131RNXC-TR | IC - Ethernet Transceiver Full, Half Gigabit Ethernet 48-QFN (7x7) | U7, U8 | 2 | Microchip | KSZ9131RNXC-TR
MIC2250-2YD5-TR | IC - DC/DC Boost ADJ 2A TSOT23-5 | U10 | 1 | Microchip | MIC2250-2YD5-TR
25MHz | CRYSTAL - 25MHz ±50ppm (Tol) ±50ppm (Stability) 20pF FUND 40Ohm 4-Pin Mini-CSMD T/R | Y1, Y2 | 2 | ECS International | ECS-250-20-33-TR3