## Sheet1
Status | Manufacturer Part Number 1 | Description | Quantidade_Nova | Quantidade_Antiga | Diferenca_Quantidade | Designator_Novo | Designator_Antigo | Name_Novo | Name_Antigo | Manufacturer 1_Novo | Manufacturer 1_Antigo
Adicionado | 0805USBN-941MRC | CMC - Choke Filter 90Ohm @3GHz, 500mA, 350mOhm, 0805. | 6 | 0 | 6 | FL1, FL2, FL3, FL4, FL5, FL6 |  | 0805USBN-941MRC |  | Coilcraft
Quantidade Alterada | 170366-1 | MECH - Socket Contact Tin Crimp 18-22 AWG Stamped | 1 | 2 | -1 | J8 | J6, J7 | 170366-1 | 170366-1 | TE Connectivity | TE Connectivity
Quantidade Alterada | 2069940100 | MECH - Wi-Fi Antenna Linear 2483.5MHz/5850MHz 3.6dBi Adhesive Mount Carton | 2 | 1 | 1 | AE1, AE2 | AE1 | 2069940100 | 2069940100 | Molex | Molex
Removido | 865080642006 | CAP - 10µF 35V Radial ±20% | 0 | 1 | -1 |  | C11 |  | 10µF/35V |  | Wurth Electronics
Removido | B240S1F-7 | DIODE - Schottky, 2A, 40V, SOD123F | 0 | 1 | -1 |  | D28 |  | B240S1F-7 |  | Diodes
Removido | CC0402KRX7R8BB472 | MLCC - 4.7nF 25V 0402 X7R ±10% | 0 | 1 | -1 |  | C48 |  | 4.7nF/25V |  | Yageo
Adicionado | CIGT201610LH1R0MNE | IND - 1µH 2.8A 57mΩ SMD 0806 20% | 2 | 0 | 2 | L5, L7 |  | 1µH/2.8A |  | Samsung
Quantidade Alterada | CL21A226MAYNNNE | MLCC - 22µF 25V 0805 X5R ±20% | 13 | 6 | 7 | C6, C7, C8, C21, C51, C118, C135, C140, C142, C143, C146, C147, C148 | C6, C7, C21, C22, C49, C51 | 22µF/25V | 22µF/25V | Samsung | Samsung
Quantidade Alterada | CL21A475KAQNNNG | MLCC - 4.7µF 25V 0805 X5R ±10% | 9 | 4 | 5 | C11, C15, C49, C55, C69, C96, C136, C137, C139 | C15, C55, C69, C96 | 4.7µF/25V | 4.7µF/25V | Samsung | Samsung
Adicionado | CUHZ5V6,H3F | DIODE - TVS 5.6V V(RWM) 5.7V (Typ) Clamp, 91A (8/20µs) Ipp Tvs Diode Surface Mount US2H | 2 | 0 | 2 | D4, D26 |  | CUHZ5V6,H3F |  | Toshiba
Adicionado | Cabo manga 2 vias AWG 18-22 blindado | MECH - Cabo manga 2 vias AWG 18-22 Blindado Malha de Cobre | 1 | 0 | 1 | CB1 |  | AWG 18-22 |  | Conduscamp
Adicionado | Caixa de armazenamento, papel | MECH - Embalagem de armazenamento, papel | 1 | 0 | 1 | CX1 |  | Caixa Papel
Removido | DLW21SN900SQ2L | CMC - CHOKE FILTER 90Ohm @ 100MHz, 330mA, 350mOhm, 0805. | 0 | 6 | -6 |  | FL1, FL2, FL3, FL4, FL5, FL6 |  | DLW21SN900SQ2L |  | Murata
Adicionado | DLW5ATN111SQ2L | CMC - Choke Filter 20mOhm DCR 5A 110ohms@100MHz | 1 | 0 | 1 | FL7 |  | DLW5ATN111SQ2L |  | Murata
Adicionado | Dissipador térmico 10x10x10mm | MECH - Dissipador térmico 10x10x10mm | 1 | 0 | 1 | TH7 |  | Dissipador Térmico |  | Generic
Adicionado | Dissipador térmico 40x40x11mm | MECH - Dissipador térmico 40x40x11mm | 1 | 0 | 1 | TH5 |  | Dissipador Térmico |  | Generic
Adicionado | FCS866RBAAMD | IC - WIFI/BT Module 50PINS 13x15mm H2.2mm RO | 1 | 0 | 1 | U9 |  | FCS866R |  | QUECTEL
Adicionado | Fita térmica dupla face 40mm | MECH - Fita térmica dupla face 40mm | 1 | 0 | 1 | TH6 |  | Fita térmica dupla face 40mm |  | Generic
Quantidade Alterada | GCM155R71H104KE02J | MLCC - 100nF 50V 0402 X7R ±10% | 63 | 58 | 5 | C5, C10, C13, C16, C20, C22, C23, C26, C27, C30, C31, C34, C35, C38, C39, C41, C42, C43, C44, C45, C50, C52, C59, C60, C62, C63, C64, C66, C67, C68, C70, C76, C77, C78, C81, C82, C83, C84, C85, C86, C87, C89, C90, C91, C93, C94, C95, C97, C103, C104, C105, C108, C109, C110, C111, C112, C117, C122, C125, C126, C127, C134, C138 | C5, C10, C16, C20, C23, C26, C27, C30, C31, C34, C35, C38, C39, C41, C42, C43, C44, C45, C50, C52, C59, C60, C62, C63, C66, C67, C68, C70, C76, C77, C78, C81, C82, C83, C84, C85, C86, C87, C89, C90, C93, C94, C95, C97, C103, C104, C105, C108, C109, C110, C111, C112, C117, C122, C126, C127, C134, C138 | 100nF/50V | 100nF/50V | Murata | Murata
Quantidade Alterada | GRM1555C1H330JA01D | MLCC - 33pF 50V 0402 C0G/NP0 ±5% | 6 | 5 | 1 | C17, C72, C73, C99, C100, C144 | C17, C72, C73, C99, C100 | 33pF/50V | 33pF/50V | Murata | Murata
Quantidade Alterada | GRM155R61E105KA12D | MLCC - 1µF 25V 0402 X5R ±20% | 19 | 17 | 2 | C19, C24, C25, C28, C29, C33, C37, C46, C47, C56, C57, C58, C75, C80, C102, C107, C116, C145, C149 | C19, C24, C25, C28, C29, C33, C37, C46, C47, C56, C57, C58, C75, C80, C102, C107, C116 | 1µF/25V | 1µF/25V | Murata | Murata
Adicionado | GSB31113495H4HR | CONN - USB Connector Type-A Receptacle 9 Position Right Angle Through Hole T/R | 2 | 0 | 2 | J1, J2 |  | GSB3111211HR |  | Amphenol
Quantidade Alterada | LSXND6060WHL1R5NMG | IND - 1.5µH 4.2A Sat 5.1A Wirewound 30% 100kHz Ferrite 2424 Emboss T/R | 2 | 1 | 1 | L1, L6 | L1 | 1.5µH/4.2A | 1.5µH/4.2A | Taiyo Yuden | Taiyo Yuden
Adicionado | MF-PSML200/6-2 | PTC - Resettable Fuse 6V 2A Ih Surface Mount 0805 (2012 Metric) | 1 | 0 | 1 | PTC1 |  | MF-PSML200/6-2 |  | Bourns
Removido | MIC2250-2YD5-TR | IC - DC/DC Boost ADJ 2A TSOT23-5 | 0 | 1 | -1 |  | U10 |  | MIC2250-2YD5-TR |  | Microchip
Removido | MMSZ5245B-TP | DIODE - Zener 15V V(Z), 5%, 0.5W, Silicon, Unidirectional | 0 | 1 | -1 |  | D1 |  | MMSZ5245B-TP |  | MCC
Adicionado | MMSZ5246B-TP | DIODE - Zener 16V V(Z), 5%, 0.5W, Silicon, Unidirectional | 1 | 0 | 1 | D1 |  | MMSZ5246B-TP |  | MCC
Removido | NRS6045T100MMGK | IND - 10µH 2.4A Sat 3.1A 20%, 1 Element, SMD, 2424 | 0 | 1 | -1 |  | L4 |  | 10µH/2.4A |  | Taiyo Yuden
Adicionado | Parafuso auto atarraxante Phillips cabeça chata 2.9 x 9.5mm | MECH - Parafuso auto atarraxante Phillips cabeça chata 2.9 x 9.5mm (Diâmetro 2,9mm, comprimento 9.5mm) | 8 | 0 | 8 | PR1, PR2, PR3, PR4, PR5, PR6, PR7, PR8 |  | Parafuso Phillips 2.9x9.5mm |  | Generic
Adicionado | Placa EVA espessuras diversas | MECH - Placa EVA para Caixa | 1 | 0 | 1 | EVA1 |  | Placa EVA |  | Espumas ProRubber
Adicionado | Plugue P4 DC JACK Macho, externo 5.5mm, interno 2.1mm, 20AWG/18AWG | MECH - Plugue P4 DC JACK Macho, externo 5.5mm, interno 2.1mm, 20AWG/18AWG | 1 | 0 | 1 | J6 |  | DC JACK 5.5x2.1 |  | Generic
Adicionado | Policarbonato 1mm | MECH - Placa policarbonato 1mm, frame proteção display | 1 | 0 | 1 | PL1 |  | Placa Policarbonato 1mm |  | Generic
Adicionado | Policarbonato 2mm | MECH - Placa policarbonato 2mm, Difusor LED | 1 | 0 | 1 | PL2 |  | Placa Policarbonato 2mm |  | Generic
Adicionado | RC0402FR-07220KL | RES - 220K 1/16W 0402 ±1% | 1 | 0 | 1 | R3 |  | 220K |  | Yageo
Quantidade Alterada | RC0402FR-0730KL | RES - 30K 1/16W 0402 ±1% | 3 | 2 | 1 | R10, R12, R56 | R10, R12 | 30K | 30K | Yageo | Yageo
Removido | RC0402FR-0733KL | RES - 33K 1/16W 0402 ±1% | 0 | 1 | -1 |  | R170 |  | 33K |  | Yageo
Quantidade Alterada | RC0402FR-0743KL | RES - 43K 1/16W 0402 ±1% | 4 | 3 | 1 | R9, R14, R20, R151 | R9, R14, R20 | 43K | 43K | Yageo | Yageo
Adicionado | RC0402FR-0768RL | RES - 68R 1/16W 0402 ±1% | 1 | 0 | 1 | R37 |  | 68R |  | Yageo
Adicionado | RC0402FR-131KL | RES - 1K 1/16W 0402 ±1% | 20 | 0 | 20 | R4, R32, R61, R62, R63, R64, R81, R82, R83, R84, R91, R97, R98, R99, R100, R117, R118, R119, R120, R127 |  | 1K |  | Yageo
Quantidade Alterada | RC0402JR-070RL | RES - 0R 1/16W 0402. | 24 | 19 | 5 | R1, R2, R23, R24, R25, R26, R27, R33, R35, R44, R45, R47, R50, R86, R122, R141, R143, R144, R145, R146, R147, R148, R149, R166 | R24, R25, R26, R27, R35, R45, R47, R50, R129, R130, R134, R141, R143, R144, R145, R146, R147, R148, R149 | 0R | 0R | Yageo | Yageo
Quantidade Alterada | RC1005F103CS | RES - 10K 1/16W 0402 ±1% | 43 | 26 | 17 | R13, R19, R21, R29, R31, R34, R38, R51, R54, R55, R57, R58, R59, R60, R76, R77, R78, R79, R85, R88, R89, R93, R94, R95, R96, R112, R113, R114, R115, R121, R124, R125, R131, R132, R133, R135, R136, R137, R138, R139, R140, R142, R150 | R13, R19, R21, R29, R31, R38, R54, R57, R59, R60, R76, R77, R78, R85, R88, R93, R95, R96, R112, R113, R114, R121, R124, R131, R142, R150 | 10K | 10K | Samsung | Samsung
Quantidade Alterada | RCWCTE | MECH - Test Point SMD | 8 | 13 | -5 | TP2, TP4, TP19, TP29, TP30, TP36, TP45, TP72 | TP1, TP2, TP3, TP4, TP19, TP20, TP21, TP29, TP30, TP36, TP39, TP45, TP72 | RCWCTE | RCWCTE | KOA Speer | KOA Speer
Adicionado | RL0402FR-070R36L | RES - 360mR 1/16W 0402 ±1% | 2 | 0 | 2 | R5, R165 |  | 360mR |  | Yageo
Quantidade Alterada | RMCF0805ZT0R00 | RES - 0R 1/16W 0805 | 5 | 6 | -1 | R43, R87, R90, R123, R126 | R1, R2, R3, R43, R90, R126 | 0R | 0R | Stackpole Electronics | Stackpole Electronics
Adicionado | SG368ZAPNA-G55-UNNNA | IC - Smart Module SG368Z 46.0x42.0mm H3.2mm RO | 1 | 0 | 1 | U2 |  | SG368Z-AP |  | QUECTEL
Removido | SMAJ13A | DIODE - TVS, 600W, 13V V(RWM), Unidirectional, 1 Element, Silicon, DO-214AA | 0 | 1 | -1 |  | D27 |  | SMAJ13A |  | Littelfuse
Adicionado | SMAJ13CA | DIODE - TVS, 400W, 13V V(RWM), Bidirectional, 1 Element, Silicon, DO-214AC | 1 | 0 | 1 | D27 |  | SMAJ13CA |  | Littelfuse
Removido | SMD0805B100TFT | PTC - Resettable Fuse 6V 1 A Ih Surface Mount 0805 (2012 Metric), Concave | 0 | 1 | -1 |  | RT1 |  | SMD0805B100TFT |  | Yageo
Quantidade Alterada | SMF5.0A-TP | DIODE - TVS Unidirectional, 200W, 5V V(RWM) | 4 | 6 | -2 | D3, D18, D19, D20 | D3, D4, D18, D19, D20, D26 | SMF5.0A-TP | SMF5.0A-TP | MCC | MCC
Adicionado | TCOB1E156M8R | CAP - 15µF 25V Tantalum 1411 ±20% | 2 | 0 | 2 | C9, C141 |  | 15µF/25V |  | KYOCERA AVX
Quantidade Alterada | TPS565242DRLR | IC - DC/DC BUCK 3-V to 16-V input voltage, 5-A ECO mode, synchronous buck converter in SOT-563 package 6-SOT-5X3 -40 to 125 | 3 | 2 | 1 | U1, U10, U11 | U1, U11 | TPS565242DRLR | TPS565242DRLR | Texas Instruments | Texas Instruments
Removido | TYA2520121R5M-10 | IND - 1.5µH 2.4A 2518 78mΩ | 0 | 1 | -1 |  | L5 |  | 1.5µH/2.4A |  | Laird
Adicionado | UG-2864KSWLG05 | MECH - Display OLED 1.3" White Version I²C, 30-pins | 1 | 0 | 1 | DISP1 |  | UG-2864KSWLG05 |  | Top Win International Corp., Ltd.
Removido | USB-A3-S-RA | CONN - USB Connector Type-A Receptacle 9 Position Right Angle Through Hole T/R | 0 | 2 | -2 |  | J1, J2 |  | GSB3111211HR |  | Adam Equipment
Adicionado | Ultrafuse PC/ABS FR BLACK 1.75mm 750Gr | MECH - Filamento 3D BASF Ultrafuse PC/ABS FR Black Flame resistant | 1 | 0 | 1 | FIL1 |  | BASF Ultrafuse PC/ABS FR |  | BASF
Quantidade Alterada | VLS6045EX-2R2N | IND - 2.2µH 5.1A Nonstandard 19mΩ | 2 | 1 | 1 | L2, L4 | L2 | 2.2µH/5.1A | 2.2µH/5.1A | TDK | TDK
Adicionado | nan | MLCC - TBD 0402 | 12 | 0 | 12 | C113, C114, C119, C120, C123, C124, C128, C129, C130, C131, C132, C133 |  | TBD
Removido | nan | RES - 1K 1/16W 0402 ±1% | 0 | 9 | -9 |  | R4, R32, R37, R62, R84, R91, R98, R120, R127 |  | 1K
Adicionado | nan | Resistor - TBD 0402 | 7 | 0 | 7 | R73, R75, R109, R111, R129, R130, R134 |  | TBD